## All_Tables
Block | Module | Description of Setting | Tool Setting | Unit | Tolerance | TEL Std. | Remarks | [9 empty] | Order | Delta
FEX | FTRA | FTRA Level | 0.00 | degree | -0.2 ~ 0.2 | 0.0±0.2 | Level is checked with the X-axis base. | [9 empty] | 1
FEX | XLD,XSTK,XULD | XLD,XSTK,XULD Level | Tool Specific | degree | ±0.1 in contrast to FTRA level | ±0.1 in contrast to FTRA level | Level adjustment is performed while a wafer is placed on the KC pin. | [9 empty] | 2
FEX | SYSTEM | FEX Chemical EXH.(E15C,E15D) | 25.0 | Pa | 25 ~ 280 | 100 or More | TARGFET CFM 14.1 *KrF E15D Only | [9 empty] | 3 | 75
FEX | SYSTEM | FEX Chemical EXH. (U/L Setting) (E15C,E15D) | 0.0 | Pa | --- | 0.0 | [10 empty] | 4
FEX | SYSTEM | FEX Chemical EXH. (L/L Setting) (E15C,E15D) | 10.0 | Pa | --- | 10.0 | [10 empty] | 5
Block | Module | Description of Setting | Tool Setting | Unit | Tolerance | TEL Std. | Remarks | [9 empty] | 6
HCSB | SYSTEM | Installation height of HCSB | 200.0 | mm | 200 ~ 203 | 200+3/-0 | The height from the floor to the frame lower surface. | [9 empty] | 7
HCSB | SYSTEM | Positive pressure | 0.3(ASML) | Pa | 0.3 ~ 0.4 | 0.3+0.1/-0.0 | HCSB≦PRB≦SPIN *Refer to ASML value for BARC tool | [9 empty] | 8
HCSB | SYSTEM | HCSB Chemical EXH.(E15A & E15B) | 100.0 | Pa | 25 ~ 280 | 100 or More | TARGET CFM E15A is 29.0 E15B is 18.4 | [9 empty] | 9
HCSB | SYSTEM | HCSB Chemical EXH. (U/L Setting) (E15A & E15B) | 0.0 | Pa | --- | 0.0 | None | [9 empty] | 10
None | None | HCSB Chemical EXH. (L/L Setting) (E15A & E15B) | 10.0 | Pa | --- | 10.0 | None | [9 empty] | 11
HCSB | SYSTEM | STAGE VAC. (Regulator Setting) | -55.0 | KPa | -53 ~ -57 | -55.0 | Static Pressure | [9 empty] | 12
HCSB | SYSTEM | Resist Bottle Press | 30.0 | KPa | 25.0 to 35.0 | 50±5 | Dynamic Pressure | [9 empty] | 13 | 20
HCSB | HCRA | HCRA Front area ULPA wind pressure | 170.0 | Pa | 165 ~ 175 | 170±5 | The wind volume is adjusted based on the measurement value in the front side, and the volume on the back is subject to the front side. | [9 empty] | 14
HCSB | HCRA | HCRA Back area ULPA wind pressure | 170.0 | Pa | 150 ~ 190 | Front pressure±15 | None | [9 empty] | 15
HCSB | HCRA | HCSB transfer area FAN UNIT wind pressure | 270 | Pa | 250 ~ 300 | Tool Specific | Adjustment based on the positive pressure of the block alone | [9 empty] | 16
HCSB | HCRA | HCSB transfer area FAN UNIT wind pressure (L/L Setting) | SV-90 | Pa | --- | Tool Specific | [10 empty] | 17
HCSB | HCRA | HCRA Level | 0.00 | degree | -0.2 ~ 0.2 | 0.0±0.2 | Differential of HCRA/FOUP in the HCRA access direction should be within 0.2º. | [9 empty] | 18
HCSB | HCRA | HCRA Fork VAC. | -75.0 | KPa | -80 ~ -75 | -75+0/-5 | Static Pressure | [9 empty] | 19
HCSB | HCRA | HCRA Fork VAC. (U/L Setting) | -10.0 | KPa | --- | -10.0 | [10 empty] | 20
None | None | HCRA Fork VAC. (L/L Setting) | -55.0 | KPa | --- | -55.0 | [10 empty] | 21
HCSB | SYSTEM | Amine concentration(HCRA) | <1.0 | ppb | --- | <1.0 | [10 empty] | 22
HCSB | CADH* | HMDS Chemical EXH.(E13A) | 150.0 | Pa | 20 ~ 250 | 100 or More | TARGET CFM 29.3 | [9 empty] | 23
HCSB | CADH* | HMDS Chemical EXH. (U/L Setting) (E13A) | 0.0 | Pa | --- | 0.0 | None | [9 empty] | 24
None | None | HMDS Chemical EXH. (L/L Setting) (E13A) | 15.0 | Pa | --- | 10.0 | None | [9 empty] | 25 | 5
HCSB | CADH* | HMDS Buffer Tank Temperature | 22.0 | ℃ | 21.5 ~ 22.5 | --- | Control by STHC except PBR | [9 empty] | 26
HCSB | SCPL | SCPL Plate VAC. | -75.0 | KPa | -80 ~ -75 | -75+0/-5 | Static Pressure | [9 empty] | 27
HCSB | SCPL | Plate Temperature for pre BCT/COT/ITC modules | 22.2 | ℃ | 22.0 ~ 22.4 | SV±0.15 | [10 empty] | 28
HCSB | SCPL | Plate Temperature for pre DEV/NTD modules | 23.0 | ℃ | 22.8 ~ 23.2 | SV±0.15 | Only IMM/EUV tools 14-31,14-32,15-31,15-32,16-31,16-32 | [9 empty] | 29
HCSB | SBU | SBU Level | 0.00 | degree | -0.2 ~ 0.2 | 0.0±0.2 | Level adjustment is performed with the center aluminum frame on HCRA. | [9 empty] | 30
HCSB | Rotation Loader | LOADER Level | 0.00 | degree | -0.2 ~ 0.2 | 0.0±0.2 | Differential of HCRA/FOUP in the HCRA access direction should be within 0.2º. Measure the level at the center of the mark on the loader. | [9 empty] | 31
HCSB | Rotation Loader | Foup VAC. | -55.0 | KPa | -52 ~ -58 | -55.0 | Static Pressure | [9 empty] | 32
HCSB | Rotation Loader | Foup VAC. (U/L Setting) | -30.0 | KPa | --- | -30.0 | [10 empty] | 33
HCSB | Rotation Loader | Foup VAC. (L/L Setting) | -100.0 | KPa | --- | -100.0 | [10 empty] | 34
HCSB | Rotation Loader | Load Port Door CLAMP Speed | 0.2 | sec | 0.1 ~ 0.3 | 0.2±0.1 | Set by Sub-Op display (Without FOUP) | [9 empty] | 35
HCSB | Rotation Loader | Load Port Door UNCLAMP Speed | 0.8 | sec | 0.5 ~ 1.1 | 0.8±0.3 | Set by Sub-Op display (Without FOUP) | [9 empty] | 36
HCSB | Rotation Loader | Load Port Door DOCK Speed | 1.8 | sec | 1.5 ~ 2.1 | 1.8±0.3 | Set by Sub-Op display (Without FOUP) | [9 empty] | 37
HCSB | Rotation Loader | Load Port Door UNDOCK Speed | 1.8 | sec | 1.5 ~ 2.1 | 1.8±0.3 | Set by Sub-Op display (Without FOUP) | [9 empty] | 38
HCSB | Rotation Loader | Load Port Door LATCH Speed | 0.8 | sec | 0.5 ~ 1.1 | 0.8±0.3 | Set by Sub-Op display (Without FOUP) | [9 empty] | 39
HCSB | Rotation Loader | Load Port Door UNLATCH Speed | 0.8 | sec | 0.5 ~ 1.1 | 0.8±0.3 | Set by Sub-Op display (Without FOUP) | [9 empty] | 40
HCSB | Rotation Loader | Load Port Door OPEN Speed | 2.3 | sec | 2.0 ~ 2.6 | 2.3±0.3 | Set by Sub-Op display (Without FOUP) | [9 empty] | 41
HCSB | Rotation Loader | Load Port Door CLOSED Speed | 2.3 | sec | 2.0 ~ 2.6 | 2.3±0.3 | Set by Sub-Op display (Without FOUP) | [9 empty] | 42
HCSB | Rotation Loader | Load Port Door TURN-IN Speed | 6.0 | sec | 5.5 ~ 6.5 | 6.0±0.5 | Set by Sub-Op display (Without FOUP) Under normal system operations WITH FOUP , the speed of the FIMS lifting axis reuires readjustment when exceeds ±1.0sec. | [9 empty] | 43
HCSB | Rotation Loader | Load Port Door TURN-OUT Speed | 4.8 | sec | 4.5 ~ 5.1 | 4.8±0.3 | Set by Sub-Op display (Without FOUP) Under normal system operations WITH FOUP , the speed of the FIMS lifting axis reuires readjustment when exceeds ±1.0sec. | [9 empty] | 44
Block | Module | Description of Setting | Tool Setting | Unit | Tolerance | TEL Std. | Remarks | [9 empty] | 47
PRB | SYSTEM | Positive pressure | 0.3(ASML) | Pa | 0.3 ~ 0.4 | 0.3+0.1/-0.0 | HCSB≦PRB≦SPIN *Refer to ASML value for BARC tool | [9 empty] | 48
PRB | SYSTEM | PRB installation height | 200.0 | mm | 198 ~ 203 | 200+3/-2 | [10 empty] | 49
PRB | SYSTEM | Clearance between HCSB-PRB | 5.0 | mm | 3 ~ 7 | 5±2 | No clearance at the sealing section. | [9 empty] | 50
PRB | SYSTEM | SPIN Chemical(L)(R) EXH.(E1A,E1B) | 150 | Pa | 100 ~ 270 | 150 or More | TARGET CFM 28.3 ※BARC tool setting | [9 empty] | 51
PRB | SYSTEM | SPIN Chemical(L)(R) EXH. (U/L Setting) (E1A,E1B) | 0.0 | Pa | --- | 0.0 | None | [9 empty] | 52
PRB | SYSTEM | SPIN Chemical(L)(R) EXH. (L/L Setting) (E1A,E1B) | 10.0 | Pa | --- | 10.0 | None | [9 empty] | 53
PRB | SYSTEM | SPIN Chemical(L)(R) EXH.(E1A,E1B) | 90 | Pa | 40 ~ 210 | 90 or More | TARGET CFM 14.1 ※KrF tool setting | [9 empty] | 54
PRB | SYSTEM | SPIN Chemical(L)(R) EXH. (U/L Setting) (E1A,E1B) | 0.0 | Pa | --- | 0.0 | None | [9 empty] | 55
PRB | SYSTEM | SPIN Chemical(L)(R) EXH. (L/L Setting) (E1A,E1B) | 10.0 | Pa | --- | 10.0 | None | [9 empty] | 56
PRB | SYSTEM | Module Drive(A1A) | 0.35 | MPa | 0.32 ~ 0.38 | 0.35±0.03 | Static Pressure | [9 empty] | 57
PRB | SYSTEM | Air Pressure Switch (A1A) Digital Gage | 0.35 | MPa | 0.32 ~ 0.38 | 0.35±0.03 | [10 empty] | 58
PRB | SYSTEM | Air Pressure Switch (A1A) Digital Gage--UL | 0.38 | MPa | --- | 0.38 | [10 empty] | 59
PRB | SYSTEM | Air Pressure Switch (A1A) Digital Gage--LL | 0.32 | MPa | --- | 0.32 | [10 empty] | 60
PRB | SYSTEM | HP Cooling Air Source(A3A,A3B,A3C,A3D) | 0.35 | MPa | 0.34 ~ 0.36 | 0.35±0.01 | Static Pressure | [9 empty] | 61
PRB | SYSTEM | SPIN Chuck VAC. and SPIN Chemical(L) VAC. | -75.0 | KPa | -80 ~ -75 | -75+0/-5 | Static Pressure | [9 empty] | 62
PRB | SYSTEM | SPIN Chemical(R) VAC. | -75.0 | KPa | -80 ~ -75 | -75+0/-5 | Static Pressure | [9 empty] | 63
PRB | SYSTEM | Resist Tank Pressure | 0.05 | MPa | 0.05 ~ 0.2 | 0.05 ~ 0.2 | Static Pressure | [9 empty] | 64
PRB | SYSTEM | Resist Bottle Press (12-3,4 SPIN Chemical) | 30.0 | KPa | 25.0 to 35.0 | 50±5 | Dynamic Pressure | [9 empty] | 65 | 20
PRB | SYSTEM | PRA(L) area FAN UNIT wind pressure | 650 | Pa | 500 ~800 | Tool Specific | Adjustment based on the positive pressure of the block alone. PRA-L and PRA-R FFU to be within 20 Pa | [9 empty] | 66
PRB | SYSTEM | PRA(L) area FAN UNIT wind pressure (L/L Setting) | SV-90 | Pa | --- | Tool Specific | [10 empty] | 67
PRB | SYSTEM | PRA(R) area FAN UNIT wind pressure | 650 | Pa | 500 ~800 | Tool Specific | Adjustment based on the positive pressure of the block alone PRA-L and PRA-R FFU to be within 20 Pa | [9 empty] | 68
PRB | SYSTEM | PRA(R) area FAN UNIT wind pressure (L/L Setting) | SV-90 | Pa | --- | Tool Specific | [10 empty] | 69
PRB | SYSTEM* | Flow rate of cooling water from factory(C5A,C6A) (COOL ARM: PCW) | TBF : 11.0 TAP/TAF/TNP/T AA/TBN: 20.0 TAW/TAJ : 17.0 TBZ: 16.0 | L/min | TAP/TAF/TNP/ TAA/TBN : 19.0 ~21.0 TAW/TAJ : 16.0~18.0 TBZ : 14.0~16.0 | SV±1.0 | 0.6L/min×(Number of Cool Arms + Number of pressure reducing parts) + 0.6L/min×Number of OVENs equipped with a water-cooled plate. | [9 empty] | 70
PRB | SYSTEM* | Flow rate of cooling water from factory(C5A,C6A) (COOL ARM: PCW) (L/L Setting) | TBF : 9.0 TAP/TAF/TNP/T AA/TBN: 17.0 TAW/TAJ : 15.0 TBZ : 13.0 | L/min | --- | Tool Specific | [10 empty] | 71
PRB | SYSTEM | P.C.Water(3) In (C5A) | Tool specific | MPA | <0.5 | Tool Specific | Adjust regulator to achieve tool specific flow rate setting "Flow rate of cooling water from factory(C5A,C6A)" | [9 empty] | 72
PRB | SYSTEM | THC SPIN(L) wind Pressure | 200 | Pa | 125 to 275 | Tool Specific | BARC tool: Left or Right, per deck See Wind Pressure Sheet when setting values. | [9 empty] | 73
PRB | SYSTEM | THC SPIN(R) wind Pressure | 200 | Pa | 125 to 275 | Tool Specific | BARC tool: Left or Right, per deck See Wind Pressure Sheet when setting values. | [9 empty] | 74
PRB | SYSTEM* | Amine concentration(CADH) | <1.0 | ppb | --- | <1.0 | [10 empty] | 75
PRB | SYSTEM* | Amine concentration(SPIN) | <1.0 | ppb | --- | <1.0 | [10 empty] | 76
PRB | PRA | PRA Level | 0.00 | degree | -0.2 ~ 0.2 | 0.0±0.2 | [10 empty] | 77
PRB | PRA | PRA Fork VAC. | -75.0 | KPa | -80 ~ -75 | -75+0/-5 | Static Pressure | [9 empty] | 78
PRB | PRA | PRA Fork VAC. (U/L Setting) | -10.0 | KPa | --- | -10.0 | [10 empty] | 79
None | None | PRA Fork VAC. (L/L Setting) | -55.0 | KPa | --- | -55.0 | [10 empty] | 80
PRB | BCT | SPIN CUP EXH. (E3A,E4A,E5A,E6A) | 360 | Pa | 340 ~ 380 | 360±50 | EPC damper must be held Open and use EXH BKM. Target CFM 169.5 *for Barc tool 310±50Pa when system recipe transferd. | [9 empty] | 81
PRB | BCT | SPIN CUP EXH. (E3B,E4B,E5B,E6B) | 200 | Pa | 180 ~ 220 | 200±25 | EPC damper must be held Open and use EXH BKM. Target CFM 98.9 *for Barc tool 160±25Pa when system recipe transferd. | [9 empty] | 82
PRB | COT | SPIN CUP EXH. (E1A,E2A,E3A) | 360 | Pa | 340 ~ 380 | 360±50 | EPC damper must be held Open and use EXH BKM. Target CFM 155.5 *for Imm tool 310±50Pa when system recipe transferd. | [9 empty] | 83
PRB | ITC | SPIN CUP EXH. (E1B,E2B,E3B) | 360 | Pa | 340 ~ 380 | 360±50 | EPC damper must be held Open and use EXH BKM. Target CFM 155.5 *for Imm tool 310±50Pa when system recipe transferd. | [9 empty] | 84
PRB | COT (L) | SPIN CUP EXH. (E2A,E3A,E4A) | 360 | Pa | 340 ~ 380 | 360±50 | EPC damper must be held Open and use EXH BKM. Target CFM 155.5 *for KrF tool 310±50Pa when system recipe transferd. | [9 empty] | 85
PRB | COT (R ) | SPIN CUP EXH. (E2B,E3B,E4B) | 360 | Pa | 340 ~ 380 | 360±50 | EPC damper must be held Open and use EXH BKM. Target CFM 155.5 *for KrF tool 310±50Pa when system recipe transferd. | [9 empty] | 86
PRB | COT/BCT/ITC | SPIN CUP EXH. (L/L Setting) (E3A,E3B,E4A,E4B,E5A,E5B,E6A,E6B) | 20 | Pa | --- | 20.0 | [10 empty] | 87
PRB | COT/BCT/ITC | RRC (Dispense Rate) | 70 | ml/min | 63 ~ 77 | 75 | [10 empty] | 88 | 5
PRB | COT/BCT/ITC | EBR (Dispense Rate) (Dispense Rate) | 20 | ml/min | 18 ~ 22 | 20 | [10 empty] | 89
PRB | COT/BCT/ITC | Back Rinse (Dispense Rate) | 100 | ml/min | 90 ~110 | 100 | [10 empty] | 90
PRB | COT/BCT/ITC | EXH. Duct Clean (Dispense Rate) | 200 | ml/min | 180 ~220 | 200 | [10 empty] | 91
Block | Module | Description of Setting | Tool Setting | Unit | Tolerance | TEL Std. | Remarks | [9 empty] | 94
PRB | BCT | TBF Deck13 Drain Case Cleaning + Resist individual Drain Manifold Clean (Dispense Rate) | 350 | ml/min | 325 ~ 375 | 350 | TBF Deck13(BCT) Drain Case Clean is branched to Resist individual drain manifold | [9 empty] | 95
PRB | COT | TAP/TNP/TAF/TAA Deck11 Drain Case Cleaning + Resist individual Drain Manifold Clean (Dispense Rate) | 300 | ml/min | 275 ~ 325 | 350 | TAP/TNP/TAF/TAA Deck11(COT) Drain Case Clean is branched to Resist individual drain manifold | [9 empty] | 96 | 50
PRB | ITC | TAP/TNP/TAF/TAA Deck11 Drain Case Cleaning + Resist individual Drain Manifold Clean (Dispense Rate) | 275 | ml/min | 250 ~ 300 | 350 | TAP/TNP/TAF/TAA Deck11(ITC) Drain Case Clean is branched to Resist individual drain manifold | [9 empty] | 97 | 75
PRB | COT | TAW/TAJ Deck12 Drain Case Cleaning + Resist individual Drain Manifold Clean (Dispense Rate) | 300 | ml/min | 275 ~ 325 | 350 | TAW/TAJ Deck12(COT) Drain Case Clean is branched to Resist individual drain manifold | [9 empty] | 98 | 50
PRB | ITC | TAW/TAJ Deck12 Drain Case Cleaning + Resist individual Drain Manifold Clean (Dispense Rate) | 275 | ml/min | 250 ~ 300 | 350 | TAW/TAJ Deck12(ITC) Drain Case Clean is branched to Resist individual drain manifold | [9 empty] | 99 | 75
PRB | COT | TBN Deck12 Drain Case Cleaning + Resist individual Drain Manifold Clean (Dispense Rate) | 275 | ml/min | 250 ~ 300 | 350 | TBN Deck12(COT) Drain Case Clean is branched to Resist individual drain manifold | [9 empty] | 100 | 75
PRB | COT | TBZ/TBN Deck13 Drain Case Cleaning + Resist individual Drain Manifold Clean (Dispense Rate) | 275 | ml/min | 250 ~ 300 | 350 | KrF Deck13(COT) Drain Case Clean is branched to Resist individual drain manifold | [9 empty] | 101 | 75
PRB | COT | TBZ/TBN Deck14 Drain Case Cleaning + Resist individual Drain Manifold Clean (Dispense Rate) | 275 | ml/min | 250 ~ 300 | 350 | KrF Deck14(COT) Drain Case Clean is branched to Resist individual drain manifold | [9 empty] | 102 | 75
PRB | COT/BCT/ITC | Other Deck Drain Case Cleaning (Dispense Rate) | 250 | ml/min | 225 ~ 275 | 250 | [10 empty] | 103
PRB | COT/BCT/ITC | Nozzle/Bath CLN R# (Dispense Rate) | 100 | ml/min | 90 ~110 | 100 | [10 empty] | 104
PRB | COT/BCT/ITC | Nozzle/Bath CLN CMN (Dispense Rate) | 300 | ml/min | 270 ~ 330 | 300 | [10 empty] | 105
PRB | COT/BCT/ITC | Bevel Rinse (Dispense Rate) | 50 | ml/min | 45 ~ 55 | 50 | *KrF not use | [9 empty] | 106
PRB | COT/BCT/ITC | Bevel Rinse Speed Controller | 15 | Turns | --- | --- | *KrF not use | [9 empty] | 107
PRB | COT/BCT/ITC | Resist temperature | 22.2 | ℃ | 22.0 ~ 22.4 | SV±0.15 | [10 empty] | 108
PRB | COT/BCT/ITC | SPIN cup temperature | 22.2 | ℃ | 22.0 ~ 22.4 | SV±0.1 | After the installation of temperature and humidity sensor, close the door and wait for 15 min. for stabilization.=> Then record the display value for 1min. Adjust the offset to the average if five data for 5 minutes is within the standard value (SPEC). | [9 empty] | 109
PRB | COT/BCT/ITC | SPIN cup humidity | 40.7 | % | 40.2 ~ 41.2 | SV±0.5 | After the installation of temperature and humidity sensor, close the door and wait for 15 min. for stabilization.=> Then record the display value for 1min. Adjust the offset to the average if five data for 5 minutes is within the standard value (SPEC). | [9 empty] | 110
PRB | COT/BCT/ITC | Motor Flange temperature | 22.2 | ℃ | 22.0 ~ 22.4 | SV±0.15 | [10 empty] | 111
PRB | COT/BCT/ITC | SPIN wind speed | 0.22 | m/sec | 0.14 ~ 0.30 | --- | will verify to put fix value | [9 empty] | 112
PRB | COT/BCT/ITC | Positive pressure | PRB≦SPIN≦PR B+0.1 | Pa | PRB≦SPIN≦PR B+0.1 | PRB≦SPIN≦PR B+0.1 | HCSB≦PRB≦SPIN | [9 empty] | 113
PRB | COT/BCT/ITC | AMC N2 Purge | 15.0 | KPa | 14 ~ 16 | 15.0±1.0 | Static Pressure | [9 empty] | 114
PRB | COT/BCT/ITC | AMC N2 Purge (U/L Setting) | 20.0 | KPa | --- | 20.0 | [10 empty] | 115
PRB | COT/BCT/ITC | AMC N2 Purge (L/L Setting) | 5.0 | KPa | --- | 5.0 | [10 empty] | 116
PRB | COT/BCT/ITC | Resist Pump Purge | 15.0 | KPa | 14 ~ 16 | 15±1 | Static Pressure | [9 empty] | 117
PRB | COT/BCT/ITC | Resist Pump Purge (U/L Setting) | 20.0 | KPa | --- | 20.0 | [10 empty] | 118
PRB | COT/BCT/ITC | Resist Pump Purge (L/L Setting) | 5.0 | KPa | --- | 5.0 | [10 empty] | 119
PRB | COT/BCT/ITC | Resist Pump VAC. | -50.0 | KPa | -55 ~ -45 | -50±5 | Static Pressure | [9 empty] | 120
PRB | CADH* | Vaporize CADH | 0.1 | MPa | 0.1 ~ 0.12 | 0.1±0.00 | Static Pressure | [9 empty] | 121
PRB | CADH* | Chamber Purge CADH | 0.1 | MPa | 0.1 ~ 0.12 | 0.04±0.00 | Static Pressure | [9 empty] | 122
PRB | CADH* | Ejector Chamber EXH. Source(A2B) | 0.35 | MPa | 0.34 ~ 0.36 | 0.35±0.01 | Dynamic Pressure | [9 empty] | 123
PRB | CADH* | Ejector Chamber EXH. Setting | 4.7 | KPa | 4.6 ~ 4.8 | 4.7±0.1 | Chamber should be down | [9 empty] | 124
PRB | CADH* | Ejector Chamber EXH. Setting (U/L Setting) | 5.5 | KPa | --- | 5.5 | [10 empty] | 125
None | None | Ejector Chamber EXH. Setting (L/L Setting) | 3.9 | KPa | --- | 3.9 | [10 empty] | 126
PRB | CADH* (BARC) | CADH Ring Purge Pressure | D13/14: 0.35 D15/16: 0.35 | MPa | 0.15 ~ 0.45 | --- | Depend on flow rate | [9 empty] | 127
PRB | CADH* (BARC) | CADH Ring Purge Flow Rate | D13/14: 88.0 D15/16: 88.0 | L/min | D13/14: 87~89 D15/16: 87~89 | SV±1 | Dynamic 11*Module Amount | [9 empty] | 128
PRB | CADH* (BARC) | CADH Ring Purge (U/L Setting) | D13/14: 100.0 D15/16: 100.0 | L/min | --- | SV+2*Module Amount | [10 empty] | 129
PRB | CADH* (BARC) | CADH Ring Purge (L/L Setting) | D13/14: 72.0 D15/16: 72.0 | L/min | --- | SV+2*Module Amount | [10 empty] | 130
PRB | CADH (TBZ) | CADH Ring Purge Pressure | D13/14: 0.35 | MPa | 0.15 ~ 0.45 | --- | Depend on flow rate | [9 empty] | 131
PRB | CADH (TBZ) | CADH Ring Purge Flow Rate | D13/14: 88.0 | L/min | D13/14: 87~89 | SV±1 | Dynamic 11*Module Amount | [9 empty] | 132
PRB | CADH (TBZ) | CADH Ring Purge (U/L Setting) | D13/14: 100.0 | L/min | --- | SV+2*Module Amount | [10 empty] | 133
PRB | CADH (TBZ) | CADH Ring Purge (L/L Setting) | D13/14: 72.0 | L/min | --- | SV+2*Module Amount | [10 empty] | 134
PRB | CADH (TBN) | CADH Ring Purge Pressure | D13/14: 0.30 D12: 0.15 | MPa | 0.15 ~ 0.45 | --- | Depend on flow rate | [9 empty] | 135
PRB | CADH (TBN) | CADH Ring Purge Flow Rate | D13/14: 66.0 D12: 33.0 | L/min | D13/14: 87~89 D12: 32~34 | SV±1 | Dynamic 11*Module Amount | [9 empty] | 136
PRB | CADH (TBN) | CADH Ring Purge (U/L Setting) | D13/14: 78.0 D12: 39.0 | L/min | --- | SV+2*Module Amount | [10 empty] | 137
PRB | CADH (TBN) | CADH Ring Purge (L/L Setting) | D13/14: 54.0 D12: 27.0 | L/min | --- | SV+2*Module Amount | [10 empty] | 138
Block | Module | Description of Setting | Tool Setting | Unit | Tolerance | TEL Std. | Remarks | [9 empty] | 141
PRB | CADH (Imm) | CADH Ring Purge Pressure | D12/13: 0.35 D11: 0.20 | MPa | 0.15 ~ 0.45 | --- | Depend on flow rate | [9 empty] | 142
PRB | CADH (Imm) | CADH Ring Purge Flow Rate | D12/13: 88.0 D11: 44.0 | L/min | D12/13: 87~89 D11: 43~45 | SV±1 | Dynamic 11*Module Amount | [9 empty] | 143
PRB | CADH (Imm) | CADH Ring Purge (U/L Setting) | D12/13: 100.0 D11: 52.0 | L/min | --- | SV+2*Module Amount | [10 empty] | 144
PRB | CADH (Imm) | CADH Ring Purge (L/L Setting) | D12/13: 72.0 D11: 38.0 | L/min | --- | SV+2*Module Amount | [10 empty] | 145
PRB | CADH (EUV) | CADH Ring Purge Pressure | D13: 0.20 D12: 0.20 | MPa | 0.15 ~ 0.45 | --- | Depend on flow rate | [9 empty] | 146
PRB | CADH (EUV) | CADH Ring Purge Flow Rate | D13: 44.0 D12: 44.0 | L/min | D13: 43~45 D12: 43~45 | SV±1 | Dynamic 11*Module Amount | [9 empty] | 147
PRB | CADH (EUV) | CADH Ring Purge (U/L Setting) | D13: 52.0 D12: 52.0 | L/min | --- | SV+2*Module Amount | [10 empty] | 148
PRB | CADH (EUV) | CADH Ring Purge (L/L Setting) | D13: 38.0 D12: 38.0 | L/min | --- | SV+2*Module Amount | [10 empty] | 149
PRB | ADEV | MGP Main (Dispense Rate) | KrF=320 | ml/min | 270 ~ 330 290~350 | 300 | Dynamic Setting | [9 empty] | 150 | 20
PRB | ADEV | MGP Sub DEV (Dispense Rate) | 250.0 | ml/min | 225 ~ 275 | 250 | Dynamic Setting | [9 empty] | 151
PRB | ADEV | GP DEV (Dispense Rate) | 600.0 | ml/min | 540 ~ 660 | 600 | Dynamic Setting | [9 empty] | 152
PRB | ADEV | MGP Sub DIW (Dispense Rate) | 250.0 | ml/min | 225 ~ 275 | 400 | Dynamic Setting | [9 empty] | 153 | 150
PRB | ADEV | RINSE (Dispense Rate) | KrF=1050 | ml/min | 900 ~ 1100 950~1150 | 1000 | Dynamic Setting | [9 empty] | 154 | 50
PRB | ADEV | ADR (Dspense Rate) | 350.0 | ml/min | 315 ~ 385 | 350 | Dynamic Setting | [9 empty] | 155
PRB | ADEV | Back Rinse (Dispense Rate) | 200.0 | ml/min | 180 ~ 220 | 200 | Dynamic Setting | [9 empty] | 156
PRB | ANTD | NTD (Dispense Rate) | 300.0 | ml/min | 270 ~ 330 | 300 | Dynamic Setting | [9 empty] | 157
PRB | ANTD | Rinse with NTD (Dispense Rate) | 120.0 | ml/min | 108 ~ 132 | 120 | Dynamic Setting | [9 empty] | 158
PRB | ANTD | Back Rinse with NTD (Dispense Rate) | 200.0 | ml/min | 180 ~ 220 | 200 | Dynamic Setting | [9 empty] | 159
PRB | ADEV | MGP Bath Exhaust Flow | 10.0 | L/min | 7.5 ~ 12.5 | 10±2.5 | Static Setting | [9 empty] | 160
PRB | ADEV | ADR N2 Source Pressure | 50.0 | KPa | 40 ~ 60 | 50±10 | Dynamic Setting | [9 empty] | 161
PRB | ADEV | ADR N2 Flow Setting | 5.0 | L/min | 4.5 ~ 5.5 | 4.4±0.4 | [10 empty] | 162
PRB | ADEV | ADR N2 Pressure Setting | 15.0 | KPa | 5 ~ 25 | --- | Based on 5L/min setting | [9 empty] | 163 | 0.6
PRB | ADEV | ADR N2 Pressure Sensor U/L | Module Specifie | KPa | --- | Module Specifie | U/L is based on flow setting of 6L/min | [9 empty] | 164 | 15
PRB | ADEV | ADR N2 Pressure Sensor U/L | Module Specifie | KPa | --- | Module Specifie | U/L is based on flow setting of 3L/min | [9 empty] | 165
PRB | ANTD | NTD N2 Pressure Setting | 4.0 | KPa | 2.0 ~ 6.0 | --- | Based on 5L/min setting | [9 empty] | 166
PRB | ANTD | NTD N2 Pressure Sensor U/L | Module Specifie | KPa | --- | Module Specifie | U/L is based on flow setting of 6L/min | [9 empty] | 167
PRB | ANTD | NTD N2 Pressure Sensor U/L | Module Specifie | KPa | --- | Module Specifie | U/L is based on flow setting of 3L/min | [9 empty] | 168
PRB | ADEV/ANTD | Developer Solution Temperature | 23.0 | ℃ | 22.8 ~ 23.2 | 23±0.15 | [10 empty] | 169
PRB | ADEV/ANTD | SPIN cup temperature | 22.2 | ℃ | 22.0 ~ 22.4 | SV±0.1 | After the installation of temperature and humidity sensor, close the door and wait for 15 min. for stabilization.=> Then record the display value for 1min. Adjust the offset to the average if five data for 5 minutes is within the standard value (SPEC). | [9 empty] | 170
PRB | ADEV/ANTD | SPIN cup humidity | 40.7 | % | 40.2 ~ 41.2 | SV±0.5 | After the installation of temperature and humidity sensor, close the door and wait for 15 min. for stabilization.=> Then record the display value for 1min. Adjust the offset to the average if five data for 5 minutes is within the standard value (SPEC). | [9 empty] | 171
PRB | ADEV/ANTD | Motor Flange Temperature | 23.0 | ℃ | 22.8 ~ 23.2 | 23±0.15 | Same temp as Developer Solution check point | [9 empty] | 172
PRB | ADEV/ANTD | SPIN wind speed | 0.22 | m/sec | 0.14 ~ 0.30 | --- | will verify to put fix value | [9 empty] | 173
PRB | ADEV/ANTD | Positive pressure | PRB≦SPIN≦PR B+0.1 | Pa | PRB≦SPIN≦PR B+0.1 | PRB≦SPIN≦PR B+0.1 | HCSB≦PRB≦SPIN | [9 empty] | 174
PRB | ADEV | SPIN CUP EXH. (E4A,E5A,E6A) | --- | Pa | --- | --- | No monitor on the tool Imm/EUV/KrF Target CFM 243.7 | [9 empty] | 175
PRB | ANTD | SPIN CUP EXH. (E4B,E5B,E6B) | 425 | Pa | 350 ～ 500 | 425±75 | Following the EXH BKM. Target CFM 159.0 | [9 empty] | 176
PRB | ANTD | SPIN CUP EXH. (L/L Setting) (E4B,E5B,E6B) | 20 | Pa | --- | 20.0 | [10 empty] | 177
PRB | ADEV | SPIN CUP EXH. (E5B,E6B) | --- | Pa | --- | --- | No monitor on the tool KrF Target CFM 159.0 | [9 empty] | 178
Block | Module | Description of Setting | Tool Setting | Unit | Tolerance | TEL Std. | Remarks | [9 empty] | 211
IFB | SYSTEM | Positive pressure | 0.3(ASML) | Pa | 0.3 ~ 0.4 | 0.3+0.1/-0.0 | HCSB≦PRB≧IFB | [9 empty] | 212
IFB | SYSTEM | IFB installation height | 150.0 | mm | 148 ~ 153 | 150+3/-2 | [10 empty] | 213
IFB | SYSTEM | Clearance between PRB-IFB(IMM) | 7.0 | mm | 5.5 ~ 7.0 | 7+0/-1.5 | No clearance at the sealing section. | [9 empty] | 214
IFB | SYSTEM | Clearance between IFB(IMM)-EXP | 30.0 | mm | 20 ~ 40 | 30±10 | [10 empty] | 215
IFB | SYSTEM | IFB Front EXH.(E12A) | 360.0 | Pa | 360～460 | 410±50 | Target CFM 197.8 | [9 empty] | 216 | 50
IFB | SYSTEM | IFB Back EXH.(E12B) | 260.0 | Pa | 260～360 | 310±50 | Target CFM 247.3 | [9 empty] | 217 | 50
IFB | SYSTEM | KrF Back EXH.(E12B) | 280.0 | Pa | 280～380 | 330±50 | Target CFM 296.6 | [9 empty] | 218 | 50
IFB | SYSTEM | Module Drive(A4A) | 0.35 | MPa | 0.32 ~ 0.38 | 0.35±0.03 | Static Pressure | [9 empty] | 219
IFB | SYSTEM | Air Pressure Switch (A4A) Digital Gage | 0.35 | MPa | 0.32 ~ 0.38 | 0.35±0.03 | [10 empty] | 220
IFB | SYSTEM | Air Pressure Switch (A4A) Digital Gage--UL | 0.38 | MPa | --- | 0.38 | [10 empty] | 221
IFB | SYSTEM | Air Pressure Switch (A4A) Digital Gage--LL | 0.32 | MPa | --- | 0.32 | [10 empty] | 222
IFB | SYSTEM | SPIN Chuck VAC. | -75.0 | KPa | -80 ~ -75 | -75+0/-5 | Static Pressure | [9 empty] | 223
IFB | SYSTEM | IFB Seal | -50.0 | KPa | -55 ~ -50 | -50+0/-5 | Static Pressure | [9 empty] | 224
IFB | SYSTEM | Air knife pressure regulator | 0.20 | MPa | 0.19 ~ 0.21 | 0.20±0.01 | [10 empty] | 225
IFB | SYSTEM | Air nozzle pressure regulator | 0.40 | MPa | 0.39 ~ 0.41 | 0.40±0.01 | [10 empty] | 226
IFB | IRA | IRA Front area ULPA wind pressure | 200.0 | Pa | 195 ~ 205 | 200±5 | [10 empty] | 227
IFB | IRA | IRA Back area ULPA wind pressure | 200.0 | Pa | 195 ~ 205 | 200±5 | [10 empty] | 228
IFB | IRA | IRA Front area FAN UNIT wind pressure | Tool Specific | Pa | --- | Tool Specific | Adjustment based on the positive pressure of the block alone | [9 empty] | 229
IFB | IRA | IRA Front area FAN UNIT wind pressure (L/L Setting) | SV-90 | Pa | --- | Tool Specific | [10 empty] | 230
IFB | IRA | IRA Back area FAN UNIT wind pressure | Tool Specific | Pa | --- | Tool Specific | Adjustment based on the positive pressure of the block alone | [9 empty] | 231
IFB | IRA | IRA Back area FAN UNIT wind pressure (L/L Setting) | SV-90 | Pa | --- | Tool Specific | [10 empty] | 232
IFB | IRA | IRA Level | 0.00 | degree | -0.2 ~ 0.2 | 0.0±0.2 | [10 empty] | 233
IFB | IRA | IRA Fork VAC. | -75.0 | KPa | -80 ~ -75 | -75+0/-5 | Static Pressure | [9 empty] | 234
IFB | IRA | IRA Fork VAC. (U/L Setting) | -10.0 | KPa | --- | -10.0 | [10 empty] | 235 | 0
None | None | IRA Fork VAC. (L/L Setting) | -55.0 | KPa | --- | -55.0 | [10 empty] | 236 | 0
IFB | IRAI | IRAI Level | 0.00 | degree | -0.2 ~ 0.2 | 0.0±0.2 | [10 empty] | 237
IFB | IRAI | IRAI Fork VAC. | -75.0 | KPa | -80 ~ -75 | -75+0/-5 | Static Pressure | [9 empty] | 238
IFB | IRAI | IRAI Fork VAC. (U/L Setting) | -10.0 | KPa | --- | -10.0 | [10 empty] | 239 | 0
None | None | IRAI Fork VAC. (L/L Setting) | -55.0 | KPa | --- | -55.0 | [10 empty] | 240 | 0
IFB | SYSTEM | Amin concentration(PIR) | ＜1.0 | ppb | --- | ＜1.0 | [10 empty] | 241
IFB | SYSTEM | Amine concentration(IRA) | ＜1.0 | ppb | --- | ＜1.0 | [10 empty] | 242
IFB | PIR/SRS | Back Rinse (Dispense Rate) | 200.0 | ml/min | 180 ~ 220 | 200 | Dynamic Setting | [9 empty] | 243 | 0
IFB | PIR/SRS | IDR (Dispense Rate) | 150.0 | ml/min | 135 ~ 165 | 200 | Dynamic Setting | [9 empty] | 244 | 50
IFB | SRS | IE (Dispense Rate) | 200.0 | ml/min | 180 ~ 220 | 200 | Dynamic Setting | [9 empty] | 245 | 0
IFB | PIR/SRS | Positive pressure | 0.3(ASML) | Pa | 0.3 ~ 0.4 | 0.3+0.1/-0.0 | [10 empty] | 246
IFB | PIR | Wind pressure PIR | 45.0 | Pa | 25.0 ~ 65.0 | Tool Specific | Adjustment based on the positive pressure | [9 empty] | 248
IFB | SRS | Wind pressure SRS | 45.0 | Pa | 25.0 ~ 65.0 | Tool Specific | Adjustment based on the positive pressure | [9 empty] | 249
Location | Module | Description of Setting | Tool Setting | Unit | Tolerance | TEL Std. | Remarks | [9 empty] | 261
External | AC Power Box | AC Power Box Installation Height | 100.0 | mm | 95 ~ 105 | 100±5 | [10 empty] | 262
External | AC Power Box | Primary Supply Power Voltage | 3Phases AC | V | 200 ~ 220 | ±10% | [10 empty] | 263
Location | Module | Description of Setting | Tool Setting | Unit | Tolerance | TEL Std. | Remarks | [9 empty] | 266
External | COT Cabinet | COT CAB Installation Height | 80 | mm | 80 ~ 85 | 80+5/-0 | [10 empty] | 267
External | COT Cabinet | Module Drive Source(AA1) | 0.35 | MPa | 0.35 ~ 0.4 | 0.35+.0.05/-0 | Static Pressure | [9 empty] | 268
External | COT Cabinet | N2 Source Primary(NA1) Label name "HPN2" | 0.55 | MPa | 0.55 or More | 0.55+.0.05/-0 | Static Pressure, located back side cab | [9 empty] | 269
External | COT Cabinet | N2 Source Secondary(NA1) Label name "HPN2(N-1)" | 0.5 | MPa | 0.5 ~ 0.55 | 0.50+.0.05/-0 | Static Pressure, BARC only | [9 empty] | 270
External | COT Cabinet | N2 Source Secondary(NA1) Label name "HPN2" | 0.5 | MPa | 0.5 ~ 0.55 | 0.50+.0.05/-0 | Static Pressure, Imm/EUV / KrF only. | [9 empty] | 271
External | COT Cabinet | N2 Source Secondary(NA1) Label name "HPN2(N-8)" | 0.4 | MPa | 0.4 or More | 0.40+.0.05/-0 | Static Pressure, BARC only | [9 empty] | 272
External | COT Cabinet | N2 Source Primary(NA8) Label name "UN2" | 0.5 | MPa | 0.5 ~ 0.55 | 0.50+.0.05/-0 | Static Pressure | [9 empty] | 273
External | COT Cabinet | Solvent PCS(1,2,3,4) Drive | 0.25 | MPa | 0.20 ~ 0.30 | 0.1 ~ 0.3 | Static Pressure *Imm no PCS(4) / EUV no PCS(3) and PCS(4) / KrF no PCS(1) and PCS(4) *EBR/Bevel and Back Rinse/Exh. Duct clean/Drain Case clean line CPV should bypass. | [9 empty] | 274
External | COT Cabinet | Solvent PCS(1,2,3,4) Ejector Drive | 0.1 ~ 0.35 | MPa | 0.1 ~ 0.35 | 0.1 ~ 0.35 | Static Pressure *Imm no PCS(4) / EUV no PCS(3) and PCS(4) / KrF no PCS(1) and PCS(4) | [9 empty] | 275
External | COT Cabinet | Solvent PCS(1,2,3,4) Fill Pressure | 0.1 | MPa | 0.1 ~ 0.12 | 0.1+0.02/-0 | Dynamic Pressure *Imm no PCS(4) / EUV no PCS(3) and PCS(4) / KrF no PCS(1) and PCS(4) | [9 empty] | 276
External | COT Cabinet | PCS(1,2,3,4) VAC. Setting Sol.(1,2) | -45.0 | KPa | -50 ~ -40 | -35+0/-5 | Dynamic Pressure *Imm no PCS(4) / EUV no PCS(3) and PCS(4) / KrF no PCS(1) and PCS(4) | [9 empty] | 277 | 10
External | COT Cabinet | PCS(1,2,3,4) VAC. U/L Setting Sol.(1,2) | -29.0 | KPa | --- | -29 | [10 empty] | 278
External | COT Cabinet | PCS(1,2,3,4) VAC. L/L Setting Sol.(1,2) | -99.0 | KPa | --- | -99 | [10 empty] | 279
External | COT Cabinet | HMDS Canister Pressurization | 0.08 | MPa | 0.075 ~ 0.085 | Tool Specific | P(setting pressure: MPa)=0.03(MPa)+0.008(coefficient)×H(lifting height: m) *Lifting height = Difference in height between the CAB and the floor where the main body is installed. Dynamic Pressure | [9 empty] | 280
External | COT Cabinet | HMDS Empty Weight | Variable | Kg | --- | --- | Zero with empty weight scale | [9 empty] | 281
External | COT Cabinet | HMDS Vent Valve Setting | 2T | --- | --- | Full Open | 2T=Full open then closed by 2 Turns. This allows for some adjustment if needed. | [9 empty] | 282
External | COT Cabinet | FILTER VENT | 60.0 | ml/min | 54 ~ 66 | 60.0 | Filter Air Vent(IFF-S Filter Air Vent) | [9 empty] | 283
External | COT Cabinet | FILTER PURGE | 75.0 | ml/min | 68 ~ 82 | 75.0 | Filter Out Drain(IFF-S Filter Drain) | [9 empty] | 284
External | COT Cabinet | IFFS SOL. PCS(1,2,3,4) VAC. Setting Sol.(1,2) | -80.0 | KPa | -83 ~ -77 | -80.0±3.0 | Dynamic Pressure *Imm no PCS(4) / EUV no PCS(3) and PCS(4) / KrF no PCS(1) and PCS(4) | [9 empty] | 285
External | COT Cabinet | IFFS SOL. PCS(1,2,3,4) VAC. U/L Setting Sol.(1,2) | -75.0 | KPa | --- | -75.0 | *Imm no PCS(4) / EUV no PCS(3) and PCS(4) / KrF no PCS(1) and PCS(4) | [9 empty] | 286
External | COT Cabinet | IFFS SOL. PCS(1,2,3,4) VAC. L/L Setting Sol.(1,2) | -85.0 | KPa | --- | -80.0 | *Imm no PCS(4) / EUV no PCS(3) and PCS(4) / KrF no PCS(1) and PCS(4) | [9 empty] | 287 | 5
External | COT Cabinet | Solvent Supply System IFF-S Control box P_1 setting | 0.13 | MPa | 0.10 ~ 0.16 | Tool Specific | Pressure necessary to achieve 100 ml/min with filter vent valve full open and filter blank installed | [9 empty] | 288
External | COT Cabinet | Solvent Supply System IFF-S Control box P_2 setting | 0.16 | MPa | 0.13 ~ 0.19 | Tool Specific | P_2 setting is 0.03 higher than P_1 | [9 empty] | 289
External | COT Cabinet | Solvent Supply System IFF-S Control box P_3 setting | 0.21 | MPa | 0.18 ~ 0.24 | Tool Specific | P_3 is 0.05 less than PCS drive pressure. *EBR/Bevel and Back Rinse/Exh. Duct clean/Drain Case clean line CPV should bypass. | [9 empty] | 290
External | COT Cabinet | Solvent Supply System IFF-S Control box P_4 setting | 0.3 | MPa | --- | 0.3 | PCS HW Limitation | [9 empty] | 291
External | COT Cabinet | Solvent Supply System CRF Return Line Flow Rate | 60.0 | ml/min | 54 ~ 66 | 60.0 | [10 empty] | 292
External | COT Cabinet | Solvent Supply System CRF Drain Line Flow Rate | 60.0 | ml/min | 54 ~ 66 | 60.0 | [10 empty] | 293
External | COT Cabinet | Solvent Supply System Line Valve Drive | 0.2 | MPa | 0.15 ~ 0.25 | SV +0/-0.05 | Dynamic Pressure SV = PCS drive pressure - 0.05 (MPa) *EBR/Bevel and Back Rinse/Exh. Duct clean/Drain Case clean line CPV should bypass. *Apply for Nozzle/Bath clean line only. | [9 empty] | 294 | 0.2
Location | Module | Description of Setting | Tool Setting | Unit | Tolerance | TEL Std. | Remarks | [9 empty] | 297
Location | Module | Description of Setting | Tool Setting | Unit | Tolerance | TEL Std. | Remarks | [9 empty] | 326
External | DEV Cabinet | DEV CAB Installation Height (V5) | 80 | mm | 80 ~ 85 | 80+5/-0 | [10 empty] | 327
External | DEV Cabinet | Module Drive (AC1) | 0.35 | MPa | 0.32 ~ 0.38 | 0.35 (+0.05/-0) | Static Pressure Setting | [9 empty] | 328
External | DEV Cabinet | DEV Solution (1,2) PCS (1,2) Drive | 0.25 | MPa | 0.20 ~ 0.30 | 0.10 ~ 0.30 | Static Pressure Setting | [9 empty] | 329
External | DEV Cabinet | DEV Solution (1,2) PCS (1,2) Ejector Drive 1,2,3 | 0.1 ~ 0.35 | MPa | --- | 0.1 ~ 0.35 | Static Pressure Setting | [9 empty] | 330
External | DEV Cabinet | DEV Solution PCS (1,2) Fill Pressure | 0.15 | MPa | 0.15 to 0.17 | 0.1 (+0.02/-0) | Due to Pre-PCS filter add from INTEL | [9 empty] | 331 | 0.05
External | DEV Cabinet | PCS (1,2) VAC Setting Dev Sol. (1,2) | -65.0 | kPa | -60.0 to 65.0 | -55 (+0/-5) | Static Pressure Setting | [9 empty] | 332 | 10
External | DEV Cabinet | PCS (1,2) VAC U/L Setting DEV (1,2) PCS (1,2) VAC L/L Setting DEV (1,2) | -49.0 -99.9 | kPa | --- | -49.0 -99.0 | Static Pressure Setting | [9 empty] | 333
External | DEV Cabinet | DEV Rinse Nozzle(ADR) / MGP1 SUB DIW | 0.30 | MPa | 0.30 ~ 0.32 | 0.1 ~ 0.30 | Supply Regulator | [9 empty] | 334
External | DEV Cabinet | DEV Back Rinse Nozzle | 0.30 | MPa | 0.30 ~ 0.32 | 0.1 ~ 0.30 | Supply Regulator | [9 empty] | 335
External | DEV Cabinet | DIW Line Drive | 0.25 | MPa | 0.23 ~ 0.27 | SV+0/-0.05 | For DEV RINSE and BACK RINSE and MGP1 SUB DIW | [9 empty] | 336
External | DEV Cabinet | SRS Rinse / Back Rinse | 0.25 | MPa | 0.25 ~ 0.27 | 0.1 ~ 0.30 | Supply Regulator | [9 empty] | 337
External | DEV Cabinet | SRS Line Drive | 0.20 | MPa | 0.18 ~ 0.22 | 0.15 | [10 empty] | 338 | 0.05
External | DEV Cabinet | PIR Rinse / Back Rinse | 0.25 | MPa | 0.25 ~ 0.27 | 0.1 ~ 0.30 | Supply Regulator | [9 empty] | 339
External | DEV Cabinet | PIR Line Drive | 0.20 | MPa | 0.18 ~ 0.22 | 0.15 | [10 empty] | 340 | 0.05
External | DEV Cabinet | BST Rinse | 0.27 | MPa | 0.27 ~ 0.29 | 0.1 ~ 0.30 | Supply Regulator for both BST / BST+ | [9 empty] | 341
External | DEV Cabinet | BST Brush Rinse | 0.27 | MPa | 0.27 ~ 0.29 | 0.1 ~ 0.30 | Supply Regulator for both BST / BST+ | [9 empty] | 342
External | DEV Cabinet | BST Line Drive | 0.22 | MPa | 0.20 ~ 0.24 | 0.15 | for both BST / BST+ | [9 empty] | 343 | 0.07
Tool Config | Module | Description of Setting | Tool Setting | Unit | Tolerance | TEL Std. | Remarks | [9 empty] | 346
TBF/TBFna /TBFlt/TBFcn | COT Cabinet | Exhaust Solvent (EA1) | 50.0 | Pa | 10 ~ 325 | 50+10/-0 | TARGET CFM 21.2 | [9 empty] | 347
None | COT Cabinet | Exhaust Solvent (EA1) U/L Setting (EA1) | 350.0 | Pa | --- | 0 | None | [9 empty] | 348 | 350
None | COT Cabinet | Exhaust Solvent (EA1) L/L Setting (EA1) | 10.0 | Pa | --- | 25 | None | [9 empty] | 349 | 15
None | COT Cabinet | Exhaust HMDS (EA5)* | 25.0 | Pa | 5 ~ 325 | 30+10/-0 | TARGET CFM 14.1 | [9 empty] | 350 | 5
None | COT Cabinet | Exhaust HMDS (EA5) U/L Setting (EA5)* | 350.0 | Pa | --- | 0 | None | [9 empty] | 351 | 350
None | COT Cabinet | Exhaust HMDS (EA5) L/L Setting (EA5)* | 5.0 | Pa | --- | 5 | None | [9 empty] | 352 | 0
TAP/TAF/TNP /TAA/TAW/TAJ | COT Cabinet1 | Exhaust Solvent (EA1) | 50.0 | Pa | 10 ~ 325 | 50+10/-0 | TARGET CFM 21.2 | [9 empty] | 353
None | COT Cabinet1 | Exhaust Solvent (EA1) U/L Setting (EA1) | 350.0 | Pa | --- | 0 | None | [9 empty] | 354 | 350
None | COT Cabinet1 | Exhaust Solvent (EA1) L/L Setting (EA1) | 10.0 | Pa | --- | 25 | None | [9 empty] | 355 | 15
None | COT Cabinet1 | Exhaust HMDS (EA5) | 25.0 | Pa | 5 ~ 325 | 30+10/-0 | TARGET CFM 14.1 | [9 empty] | 356 | 5
None | COT Cabinet1 | Exhaust HMDS (EA5) U/L Setting (EA5) | 350.0 | Pa | --- | 0 | None | [9 empty] | 357 | 350
None | COT Cabinet1 | Exhaust HMDS (EA5) L/L Setting (EA5) | 5.0 | Pa | --- | 5 | None | [9 empty] | 358 | 0
None | DEV Cabinet | DEV CAB Exhaust(EC1) | 50.0 | Pa | 10 ~ 325 | 50+10/-0 | TARGET CFM 21.2 | [9 empty] | 362
None | DEV Cabinet | DEV CAB Exhaust (EC1) U/L Setting (EC1) | 350.0 | Pa | --- | 0 | None | [9 empty] | 363 | 350
None | DEV Cabinet | DEV CAB Exhaust (EC1) L/L Setting (EC1) | 10.0 | Pa | --- | 25 | None | [9 empty] | 364 | 15
None | DEV Cabinet | DEV CAB Exhaust (EC2) | 40.0 | Pa | 10 ~ 325 | 40+10/-0 | TARGET CFM 14.1 | [9 empty] | 365
None | DEV Cabinet | DEV CAB Exhaust (EC2) U/L Setting (EC2) | 350.0 | Pa | --- | 0 | None | [9 empty] | 366 | 350
None | DEV Cabinet | DEV CAB Exhaust (EC2) L/L Setting (EC2) | 10.0 | Pa | --- | 15 | None | [9 empty] | 367 | 5
TBZ/TBN | COT Cabinet1 | Exhaust Solvent (EA1) | 50.0 | Pa | 10 ~ 325 | 50+10/-0 | TARGET CFM 21.2 | [9 empty] | 368
None | COT Cabinet1 | Exhaust Solvent (EA1) U/L Setting (EA1) | 350.0 | Pa | --- | 0 | None | [9 empty] | 369 | 350
None | COT Cabinet1 | Exhaust Solvent (EA1) L/L Setting (EA1) | 10.0 | Pa | --- | 25 | None | [9 empty] | 370 | 15
None | COT Cabinet1 | Exhaust HMDS (EA5) | 25.0 | Pa | 5 ~ 325 | 30+10/-0 | TARGET CFM 14.1 | [9 empty] | 371
None | COT Cabinet1 | Exhaust HMDS (EA5) U/L Setting (EA5) | 350.0 | Pa | --- | 0 | None | [9 empty] | 372 | 350
None | COT Cabinet1 | Exhaust HMDS (EA5) L/L Setting (EA5) | 5.0 | Pa | --- | 5 | None | [9 empty] | 373 | 0
None | DEV Cabinet | DEV CAB Exhaust(EC1) | 50.0 | Pa | 10 ~ 325 | 50+10/-0 | TARGET CFM 21.2 | [9 empty] | 374
None | DEV Cabinet | DEV CAB Exhaust (EC1) U/L Setting (EC1) | 350.0 | Pa | --- | 0 | None | [9 empty] | 375 | 350
None | DEV Cabinet | DEV CAB Exhaust (EC1) L/L Setting (EC1) | 10.0 | Pa | --- | 25 | None | [9 empty] | 376 | 15
None | DEV Cabinet | DEV CAB Exhaust (EC2) | 40.0 | Pa | 10 ~ 325 | 40+10/-0 | TARGET CFM 14.1 | [9 empty] | 377
None | DEV Cabinet | DEV CAB Exhaust (EC2) U/L Setting (EC2) | 350.0 | Pa | --- | 0 | None | [9 empty] | 378 | 350
None | DEV Cabinet | DEV CAB Exhaust (EC2) L/L Setting (EC2) | 10.0 | Pa | --- | 15 | None | [9 empty] | 379 | 5
CHEMICAL NAME | Flow meter Chemical TYPE | [15 empty] | 382
Solvent(POS,PGMEA,EL) | Solvent/Cyclohexane | [15 empty] | 383
DI Water | DIW | [15 empty] | 384
Developer Solution | Developer Solution/Developer Solution | [15 empty] | 385
LNR | Solvent/Other | [15 empty] | 386
LND | Solvent/Other | [15 empty] | 387
Location | Module | Description of Setting | Tool Setting | Unit | Tolerance | TEL Std. | Remarks | [9 empty] | 390
External | THC&Chiller | SYSTEM THC Installation Height | 110 | mm | 105 ~ 115 | 110±5 | [10 empty] | 391
External | THC&Chiller | Primary Supply Power Voltage | 3Phases AC | V | 200 ~ 220 | ±10% | [10 empty] | 392
External | THC | STHC blower inverter frequency | Tool Specific | Hz | 30 ~ 60 | 30 ~ 60 | [10 empty] | 393
External | THC | Condensation pressure | 2.25 | MPa | 2.23 ~ 0.27 | 2.25±0.02 | [10 empty] | 394
External | THC | Evaporation pressure | 0.60 | MPa | 0.60 ~ 0.80 | 0.60 ~ | [10 empty] | 395
External | THC | Air Volume warning value | ADJ Value ±10% | m3/min | --- | ADJ Value | [10 empty] | 396
External | THC | Cup Temperature Offset Value | 22.2 | ℃ | 22.1 ~ 22.3 | SV±0.1 | [10 empty] | 397
External | THC | Cup Humidity Offset Value | 40.7 | % | 40.2 ~ 41.2 | SV±0.5 | [10 empty] | 398
External | THC | Cup Temperature across all Cups | 0.2 | ℃ | --- | [11 empty] | 399
External | THC | Cup Humidity across all Cups | 1.0 | % | --- | [11 empty] | 400
External | THC | D.I.WATER.P (THC) | 0.1 | MPa | 0.08 ~ 0.12 | 0.1±0.02 | [10 empty] | 401
External | THC | P.C.WATER.P (THC) | 0.35 | MPa | 0.3 ~ 0.4 | 0.35±0.05 | [10 empty] | 402
External | THC | AIR Digital Pressure Gauge | 0.35 | MPa | 0.30 ~ 0.40 | 0.35 ~ 0.50 | Manually actuate drain pump to ensure pressure is not lower than low limit. | [9 empty] | 403
External | Chiller | P.C.WATER.P (CHR) | 0.35 | MPa | 0.3 ~ 0.4 | 0.35±0.05 | [10 empty] | 404
External | Chiller | CHILLER pump inverter frequency | Tool Specific | Hz | 30 ~ 60 | 30 ~ 60 | [10 empty] | 405
External | Chiller | Condensation pressure | 1.5 | MPa | 2.23 ~ 0.27 | 1.50±0.02 | [10 empty] | 406
External | Chiller | Evaporation pressure | 0.42 | MPa | 0.39 ~ 0.45 | 0.42±0.03 | [10 empty] | 407
Line Setting of STHC Pump menui
[10 empty] | Stop |  | Warning
TBF/TBFna /TBFlt/TBFcn | [6 empty] | Line | Using | Range | Recov | Detect | Recov | Detect
External | Chiller-Ch0* | HMDS | 2 | L/min | 1.8~2.2 L/min | 2.0±0.2 L/min | Line0 | Valid | 4 | 1.6 | 1.5 | 1.7 | 1.6
External | Chiller-Ch1 | BCT1+M/F | 2 | L/min | 1.8~2.2 L/min | 2.0±0.2 L/min | Line1 | Valid | 4 | 1.6 | 1.5 | 1.7 | 1.6
External | Chiller-Ch2 | BCT2+M/F | 2 | L/min | 1.8~2.2 L/min | 2.0±0.2 L/min | Line2 | Valid | 4 | 1.6 | 1.5 | 1.7 | 1.6
External | Chiller-Ch3 | Bypass | 4 | L/min | 3.3~4.7 L/min | 4.0±0.7 L/min | Line3 | Valid | 20 | 3.1 | 3 | 3.3 | 3.2
External | Chiller-Ch4-1 | CPL(BCT) | 25 | L/min | 24.5~25.5 L/min | 25.0±0.5 L/min | Line4 | Valid | 50 | 24 | 23 | 24.5 | 24
External | Chiller-Ch4-2 | Cool Arm | 8 | L/min | 7.3~8.7 L/min | 8.0±0.7 L/min | Line5 | Valid | 20 | 7.1 | 7 | 7.3 | 7.2
External | Chiller-Ch4-2** | Cool Arm | 9.6 | L/min | 8.9~10.3 L/min | 9.6±0.7 L/min | Line5 | Valid | 20 | 8.7 | 8.6 | 8.9 | 8.8
External | Chiller-Ch4-3 | Bypass | 4 | L/min | 3.3~4.7 L/min | 4.0±0.7 L/min | Line6 | Valid | 20 | 3.1 | 3 | 3.3 | 3.2
External | Chiller-Ch4-4 | NA |  |  |  |  | Line7 | Invalid | 0 | 0 | 0 | 0 | 0
External | Chiller-Ch5-1 | Bypass | 49 | L/min | 46~52 L/min | 49.0±3.0 L/min | Line8 | Valid | 50 | 45 | 44 | 46 | 45
External | Chiller-Ch5-2 | Bypass | 13 | L/min | 12.3~13.7 L/min | 13.0±0.7 L/min | Line9 | Valid | 20 | 12.1 | 12 | 12.3 | 12.2
External | Chiller-Ch5-3 | NA |  |  |  |  | Line10 | Invalid | 0 | 0 | 0 | 0 | 0
External | Chiller-Ch5-4 | NA |  |  |  |  | Line11 | Invalid | 0 | 0 | 0 | 0 | 0
External | Chiller-Ch5-5 | NA |  |  |  |  | Line12 | Invalid | 0 | 0 | 0 | 0 | 0
TBZ
External | Chiller-Ch0 | HMDS | 2 | L/min | 1.8~2.2 L/min | 2.0±0.2 L/min | Line0 | Valid | 4 | 1.6 | 1.5 | 1.7 | 1.6
External | Chiller-Ch1 | COT+M/F | 2 | L/min | 1.8~2.2 L/min | 2.0±0.2 L/min | Line1 | Valid | 4 | 1.6 | 1.5 | 1.7 | 1.6
External | Chiller-Ch2 | COT2+M/F | 2 | L/min | 1.8~2.2 L/min | 2.0±0.2 L/min | Line2 | Valid | 4 | 1.6 | 1.5 | 1.7 | 1.6
External | Chiller-Ch3 | ICPL | 6.2 | L/min | 5.9~6.5 L/min | 6.2±0.3 L/min | Line3 | Valid | 20 | 5.3 | 5.2 | 5.9 | 5.8
External | Chiller-Ch4-1 | CPL(COT) | 19 | L/min | 18.3~19.7 L/min | 19.0±0.7 L/min | Line4 | Valid | 20 | 18.1 | 18 | 18.3 | 18.2
External | Chiller-*Ch4-2 | BYPASS | 13.2 | L/min | 12.5~13.9 L/min | 13.2±0.7 L/min | Line5 | Valid | 20 | 12.3 | 12.2 | 12.5 | 12.4
External | Chiller-*Ch4-3 | Cool Arm | 4 | L/min | 3.3~4.7 L/min | 4.0±0.7 L/min | Line6 | Valid | 20 | 3.1 | 3 | 3.3 | 3.2
External | Chiller-Ch4-4 | [5 empty] | Line7 | Invalid | 0 | 0 | 0 | 0 | 0
External | Chiller-Ch5-1 | CPL(DEV) | 25 | L/min | 24.3~25.7 L/min | 25.0±0.7 L/min | Line8 | Valid | 50 | 24 | 23 | 24.5 | 24
External | Chiller-Ch5-2 | BYPASS | 15 | L/min | 14.3~15.7 L/min | 15.0±0.7 L/min | Line9 | Valid | 20 | 14.1 | 14 | 14.3 | 14.2
External | Chiller-Ch5-3 | DEV | 10 | L/min | 9.3~10.7 L/min | 10.0±0.7 L/min | Line10 | Valid | 20 | 9.1 | 9 | 9.3 | 9.2
External | Chiller-Ch5-4 | M/F(DEV) | 4 | L/min | 3.3~4.7 L/min | 4.0±0.7 L/min | Line11 | Valid | 20 | 3.1 | 3 | 3.3 | 3.2
External | Chiller-Ch5-5 | [5 empty] | Line12 | Invalid | 0 | 0 | 0 | 0 | 0
TBN |  |  | 2 | L/min | 1.8~2.2 L/min | 2.0±0.2 L/min | Line0 | Valid | 4 | 1.6 | 1.5 | 1.7 | 1.6
External | Chiller-Ch0 | HMDS | 2 | L/min | 1.8~2.2 L/min | 2.0±0.2 L/min | Line1 | Valid | 4 | 1.6 | 1.5 | 1.7 | 1.6
External | Chiller-Ch1 | COT+M/F | 2 | L/min | 1.8~2.2 L/min | 2.0±0.2 L/min | Line2 | Valid | 4 | 1.6 | 1.5 | 1.7 | 1.6
External | Chiller-Ch2 | COT2+M/F | 6.2 | L/min | 5.9~6.5 L/min | 6.2±0.3 L/min | Line3 | Valid | 20 | 5.3 | 5.2 | 5.9 | 5.8
External | Chiller-Ch3 | ICPL | 19 | L/min | 18.3~19.7 L/min | 19.0±0.7 L/min | Line4 | Valid | 20 | 18.1 | 18 | 18.3 | 18.2
External | Chiller-Ch4-1 | CPL(COT) | 13.2 | L/min | 12.5~13.9 L/min | 13.2±0.7 L/min | Line5 | Valid | 20 | 12.3 | 12.2 | 12.5 | 12.4
External | Chiller-*Ch4-2 | BYPASS | 4.8 | L/min | 4.1~5.5 L/min | 4.8±0.7 L/min | Line6 | Valid | 20 | 3.1 | 3 | 3.3 | 3.2
External | Chiller-*Ch4-3 | Cool Arm |  |  |  |  | Line7 | Invalid | 0 | 0 | 0 | 0 | 0
External | Chiller-Ch4-4 |  | 25 | L/min | 24.3~25.7 L/min | 25.0±0.7 L/min | Line8 | Valid | 50 | 24 | 23 | 24.5 | 24
External | Chiller-Ch5-1 | CPL(DEV) | 23 | L/min | 22.3~23.7 L/min | 23.0±0.7 L/min | Line9 | Valid | 20 | 14.1 | 14 | 14.3 | 14.2
External | Chiller-Ch5-2 | BYPASS | 10 | L/min | 9.3~10.7 L/min | 10±0.7 L/min | Line10 | Valid | 20 | 9.1 | 9 | 9.3 | 9.2
External | Chiller-Ch5-3 | DEV | 4 | L/min | 3.3~4.7 L/min | 4.0±0.7 L/min | Line11 | Valid | 20 | 3.1 | 3 | 3.3 | 3.2
External | Chiller-Ch5-4 | M/F(DEV) |  |  |  |  | Line12 | Invalid | 0 | 0 | 0 | 0 | 0
External | Chiller-Ch5-5
Block | Module | Description of Setting | Tool Setting | Unit | Tolerance | TEL Std. | Remarks | [9 empty] | 410
PRB | COT/BCT/ITC | Spin Chuck VAC. | -75.0 | KPa | -71.0 ~ -79.0 | -75±4.0 | [10 empty] | 411
PRB | COT/BCT/ITC | Spin Chuck VAC. U/L Setting | -45.0 | KPa | --- | -45.0 | [10 empty] | 412
PRB | COT/BCT/ITC | Spin Chuck VAC. L/L Setting | -99.0 | KPa | --- | -99.0 | [10 empty] | 413
PRB | COT/BCT/ITC | 3-Pin Level | 0.0 | degree | -0.06 ~ 0.06 | 0.0±0.06 | [10 empty] | 414
PRB | COT/BCT/ITC | Chuck Level | 0.0 | degree | -0.06 ~ 0.06 | 0.0±0.06 | [10 empty] | 415
PRB | COT/BCT/ITC | 3-Pin Reference Position | -0.5 | mm | Over -0.5 | Over -0.5 | From Chuck Top Suraface | [9 empty] | 416
PRB | COT/BCT/ITC | 3-Pin Up Speed | N/A* | sec | --- | 1.5 | *MOTOR driving(NO ADJ) | [9 empty] | 417
PRB | COT/BCT/ITC | 3-Pin Down Speed | N/A* | sec | --- | 1.5 | *MOTOR driving(NO ADJ) | [9 empty] | 418
PRB | COT/BCT/ITC | Overflow Sensor Height | 77.0 | mm | 76.0 ~ 78.0 | 77.0±1.0 | Cup Exhaust Overflow sensor | [9 empty] | 419
PRB | COT/ITC | Middle Cup Height | 3.1 | mm | 2.6 ~ 3.6 | 2.8±0.5 | PZ CUP | [9 empty] | 420 | 0.3
PRB | COT/ITC | Knife Edge Height | -1.5 | mm | -1.0 ~ -2.0 | --- | PZ CUP The setting is reference only, cup is set up by Middle Cup height. | [9 empty] | 421
PRB | BCT | Knife Edge Height | -2.5 | mm | -2.3 ~ -2.7 | -2.5±0.5 | TCT CUP | [9 empty] | 422
PRB | COT/BCT/ITC | Cup Height Range Value | 0.2 | mm | --- | --- | Applies to the 3 adjustments pts. on the base cup. | [9 empty] | 423
PRB | COT/BCT/ITC | Cup Height Range Value | 0.5 | mm | --- | --- | Applies to the 6 adjustments pts. on the base cup. | [9 empty] | 424
PRB | COT/BCT/ITC | Bevel Rinse Nozzle Height | Cup height±0.0 | mm | Cup height+0/-0.5 | Cup height±0.5 | If Cup Height=-2.5, Nozzle Height=-2.5 ~ -3.0 | [9 empty] | 425
PRB | COT/BCT/ITC | Screw tightening torque for INNER CUP | 50.0 | cN·m | 4.0 ~ 5.0 | 50.0 | [10 empty] | 426
PRB | COT/BCT/ITC | Wafer ~ Resist/RRC Nozzle Height | 5.0 | mm | 4.5 ~ 5.5 | 4.5±0.5 | [10 empty] | 427 | 0.5
PRB | COT/BCT/ITC | Resist Arm X-axis Centering Position | 0.0 | mm | Wafer Center±0.27 | Wafer Center±0.27 | from chuck center | [9 empty] | 428
PRB | COT/BCT/ITC | Resist Nozzle Height Home Position | 4.5 | mm | 4.0 ~ 5.0 | 4.5±0.2 | [10 empty] | 429
PRB | COT/BCT/ITC | Wafer ~ E.B.R. Nozzle Height | 1.0 | mm | 0.8 ~ 1.2 | 1.0±0.2 | [10 empty] | 430
PRB | COT/BCT/ITC | Back Rinse Dispense Position | 80 | mm | 78 ~ 82 | φ160.0±5.0 | [10 empty] | 431 | 80
PRB | COT/BCT/ITC | Shutter Open Speed | 0.9 | sec | 0.8 ~ 1.0 | 0.9±0.1 | [10 empty] | 432
PRB | COT/BCT/ITC | Shutter Close Speed | 0.9 | sec | 0.8 ~ 1.0 | 0.9±0.1 | [10 empty] | 433
PRB | COT/BCT/ITC | E.B.R Up Speed | 0.9 | sec | 0.8 ~ 1.0 | 1.0±0.1 | [10 empty] | 434 | 0.1
PRB | COT/BCT/ITC | E.B.R Down Speed | 0.9 | sec | 0.8 ~ 1.0 | 0.8±0.1 | [10 empty] | 435 | 0.1
PRB | COT/BCT/ITC | Individual Auto Damper Open Speed | 0.4 | sec | 0.3 ~ 0.5 | 0.6±0.2 | [10 empty] | 436 | 0.2
PRB | COT/BCT/ITC | Individual Auto Damper Close Speed | 0.4 | sec | 0.3 ~ 0.5 | 0.6±0.2 | [10 empty] | 437 | 0.2
PRB | COT/BCT/ITC | Shared Auto Damper Open Speed | 0.4 | sec | 0.3 ~ 0.5 | Less than 0.2 | [10 empty] | 438 | 0.2
PRB | COT/BCT/ITC | Shared Auto Damper Close Speed | 0.3 | sec | 0.2 ~ 0.3 | Less than 0.2 | [10 empty] | 439 | 0.1
PRB | COT/BCT/ITC | CUP Changer Up Speed | 3.0 | sec | 2.8 ~ 3.2 | 3.0±0.2 | With CUP installed | [9 empty] | 440
PRB | COT/BCT/ITC | CUP Changer Down Speed | 3.0 | sec | 2.8 ~ 3.2 | 3.0±0.2 | With CUP installed | [9 empty] | 441
PRB | COT/BCT/ITC | Resist Nozzle Centering Position | 0.0 | mm | -0.2 ~ 0.2 | Wafer Center±0.2 | [10 empty] | 442
PRB | COT/BCT/ITC | RRC Nozzle Centering Position | 0.0 | mm | -0.2 ~ 0.2 | Wafer Center±0.2 | [10 empty] | 443
PRB | COT/BCT/ITC | E.B.R. Cut Width | Cut Value | mm | Cut Value±0.1 | Cut Value±0.1 | [10 empty] | 444
PRB | COT/BCT/ITC | E.B.R. Nozzle Angle | 30.0 | degree | --- | 30.0 | Set by HW (NO ADJ) | [9 empty] | 445
PRB | BCT | Cup Exhaust Open | 23.0 | Pa | 22.0 ~ 24.0 | 23.0±1.0 | prevents D.I. water splash (R20) | [9 empty] | 446
PRB | BCT | Cup Exhaust Close | 65.0 | Pa | 60.0 ~ 70.0 | 65.0±5.0 | prevents D.I. water splash (R20) | [9 empty] | 447
PRB | BCT | Cup EXH U/L Setting | 85.0 | Pa | --- | 105.0 | [10 empty] | 448 | 20
PRB | BCT | Cup EXH L/L Setting | 20.0 | Pa | --- | 20.0 | [10 empty] | 449
PRB | COT/ITC | Cup Exhaust Open | 23.0 | Pa | 22.0 ~ 24.0 | 23.0±1.0 | PZ CUP | [9 empty] | 450
PRB | COT/ITC | Cup Exhaust Close | 65.0 | Pa | 60.0 ~ 70.0 | 65.0±5.0 | PZ CUP | [9 empty] | 451
PRB | COT/ITC | Cup EXH U/L Setting | 85.0 | Pa | --- | 105.0 | [10 empty] | 452 | 20
PRB | COT/ITC | Cup EXH L/L Setting | 20.0 | Pa | --- | 20.0 | [10 empty] | 453
PRB | COT* | Cup Exhaust Open | 13.0 | Pa | 12.0 ~ 14.0 | 23.0±1.0 | PZ CUP | [9 empty] | 454 | 10
PRB | COT* | Cup Exhaust Close | 65.0 | Pa | 60.0 ~ 70.0 | 65.0±5.0 | PZ CUP | [9 empty] | 455
PRB | COT* | Cup EXH U/L Setting | 85.0 | Pa | --- | 105.0 | [10 empty] | 456 | 20
PRB | COT* | Cup EXH L/L Setting | 8.0 | Pa | --- | 8.0 | [10 empty] | 457
PRB | COT/BCT/ITC | PSB- Process Suckback Position | 2.0 | mm | 2 ~ 3 | 2 ~ 3 | [10 empty] | 458
Block | Module | Description of Setting | Tool Setting | Unit | Tolerance | TEL Std. | Remarks | [9 empty] | 461
PRB | ADEV/ANTD | Spin Chuck VAC. | -75.0 | KPa | -71.0 ~ -79.0 | -75±4.0 | [10 empty] | 462
PRB | ADEV/ANTD | Spin Chuck VAC. U/L Setting | -45.0 | KPa | --- | -45.0 | [10 empty] | 463
PRB | ADEV/ANTD | Spin Chuck VAC. L/L Setting | -99.0 | KPa | --- | -99.0 | [10 empty] | 464
PRB | ADEV/ANTD | 3-Pin Level | 0.0 | degree | -0.06 ~ 0.06 | 0.0±0.06 | [10 empty] | 465
PRB | ADEV/ANTD | Chuck Level | 0.0 | degree | -0.06 ~ 0.06 | 0.0±0.06 | [10 empty] | 466
PRB | ADEV/ANTD | 3-Pin Height- Up | 42 | mm | --- | 42 | From the chuck to the top surface of the 3-Pin | [9 empty] | 467
PRB | ADEV/ANTD | 3-Pin Height- Down | -10 | mm | --- | -10 | From the chuck to the top surface of the 3-Pin | [9 empty] | 468
PRB | ADEV/ANTD | 3-Pin Up Speed | N/A* | sec | --- | 1.5 | *MOTOR driving(NO ADJ) | [9 empty] | 469
PRB | ADEV/ANTD | 3-Pin Down Speed | N/A* | sec | --- | 1.5 | *MOTOR driving(NO ADJ) | [9 empty] | 470
PRB | ADEV/ANTD | Shutter Open Speed | 0.9 | sec | 0.8 ~ 1.0 | 0.9±0.1 | [10 empty] | 471
PRB | ADEV/ANTD | Shutter Close Speed | 0.9 | sec | 0.8 ~ 1.0 | 0.9±0.1 | [10 empty] | 472 | 0.2
PRB | ADEV/ANTD | Auto Damper Open Speed | 0.4 | sec | 0.4 ~ 0.6 | 0.6±0.2 | [10 empty] | 473 | 0.2
PRB | ADEV/ANTD | Auto Damper Close Speed | 0.4 | sec | 0.4 ~ 0.6 | 0.6±0.2 | [10 empty] | 474
PRB | ADEV/ANTD | Cup Exhaust Open | 10.0 | Pa | 5.0 ~ 15.0 | 10.0±5.0 | [10 empty] | 475
PRB | ADEV/ANTD | Cup Exhaust Close | 40.0 | Pa | 35.0 ~ 45.0 | 40.0±5.0 | [10 empty] | 476
PRB | ADEV/ANTD | Cup EXH U/L Setting | 80.0 | Pa | --- | 80.0 | [10 empty] | 477
PRB | ADEV/ANTD | Cup EXH L/L Setting | 1.0 | Pa | --- | 1.0 | [10 empty] | 478
PRB | ADEV/ANTD | Knife Edge Height | -2.5 | mm | -2.0 ~ -3.0 | -2.5±0.5 | [10 empty] | 479
PRB | ADEV/ANTD | Upper CUP Height | 17 | mm | 16.0 ~ 18.0 |  | As reference | [9 empty] | 480 | 17
PRB | ADEV/ANTD | Cup Height Range Value | 0.2 | mm | --- | --- | Applies to the 3 adjustments pts. on the base cup. | [9 empty] | 481
PRB | ADEV/ANTD | Cup Height Range Value | 0.5 | mm | --- | --- | Applies to the 6 adjustments pts. on the base cup. | [9 empty] | 482
PRB | ADEV | MGP main Nozzle Height | 12.6 | mm | 12.1 ~ 13.1 | 12.6±0.5 | [10 empty] | 483
PRB | ADEV | MGP Sub(DIW,DEV) Nozzle Height | 20.0 | mm | 19.5 ~ 20.5 | 22.0±0.5 | Nozzle replace from TEL STD | [9 empty] | 484
PRB | ADEV | MGP main Nozzle Home Height | Nozzle specific | mm | Nozzle specific | Nozzle specific | Home Position Adjusted by fixture. | [9 empty] | 485
PRB | ANTD | NTD Nozzle Height | 16.0 | mm | 15.5 ~ 16.5 | 16.0±0.5 | [10 empty] | 486
PRB | ANTD | NTD Nozzle Home Height | Nozzle specific | mm | Nozzle specific | Nozzle specific | Home Position Adjusted by fixture. | [9 empty] | 487
PRB | ANTD | NTD Rinse Nozzle Height | 16.0 | mm | 15.5 ~ 16.5 | 16.0±0.5 | As reference | [9 empty] | 488
PRB | ANTD | NTD Rinse Home Nozzle Height | Nozzle specific | mm | Nozzle specific | Nozzle specific | Home Position Adjusted by fixture. | [9 empty] | 489
PRB | ANTD | NTD N2 Nozzle Height | 16.0 | mm | 15.5 ~ 16.5 | 16.0±0.5 | As reference | [9 empty] | 490
PRB | ADEV | ADR N2 Nozzle Height | 25.0 | mm | 24.5 ~ 25.5 | 25.0±0.5 | [10 empty] | 491
PRB | ADEV | ADR Rinse Nozzle Height | 12.0 | mm | 11.5 ~ 12.5 | 12.0±0.5 | [10 empty] | 492
PRB | ADEV | ADR Rinse Nozzle Home Height | Nozzle specific | mm | Nozzle specific | Nozzle specific | Home Position Adjusted by fixture. | [9 empty] | 493
PRB | ADEV | MGP main Nozzle Center Position | Center = Chuck Center | mm | --- | Center = Chuck Center | Set by using ProZ set up tool | [9 empty] | 494
PRB | ADEV | ADR Rinse Nozzle Center Position | Center = Chuck Center | mm | --- | Center = Chuck Center | Set by using ProZ set up tool | [9 empty] | 495
Block | Module | Description of Setting | Tool Setting | Unit | Tolerance | TEL Std. | Remarks | [9 empty] | 498
IFB | PIR/SRS | Spin Chuck VAC. | -75.0 | KPa | -71.0 ~ -79.0 | -75±4.0 | [10 empty] | 499
IFB | PIR/SRS | Spin Chuck VAC. U/L Setting | -45.0 | KPa | --- | -45.0 | [10 empty] | 500
IFB | PIR/SRS | Spin Chuck VAC. L/L Setting | -99.0 | KPa | --- | -99.0 | [10 empty] | 501
IFB | PIR/SRS | 3-Pin Level | 0.0 | degree | -0.06 ~ 0.06 | 0.0±0.06 | [10 empty] | 502
IFB | PIR/SRS | Chuck Level | 0.0 | degree | -0.06 ~ 0.06 | 0.0±0.06 | [10 empty] | 503
IFB | PIR/SRS | 3-Pin Up Height | 45 | mm | --- | 45 | [10 empty] | 504
IFB | PIR/SRS | 3-Pin Down Height | -10 | mm | --- | -10 | [10 empty] | 505
IFB | PIR/SRS | 3-Pin Up Speed | N/A* | sec | --- | 1.5 | *MOTOR driving(NO ADJ) | [9 empty] | 506
IFB | PIR/SRS | 3-Pin Down Speed | N/A* | sec | --- | 1.5 | *MOTOR driving(NO ADJ) | [9 empty] | 507
IFB | PIR/SRS | Knife Edge Height | -2.5 | mm | -2.3 ~ -2.7 | -2.5±0.5 | [10 empty] | 508
IFB | PIR/SRS | Cup Height Range Value | 0.2 | mm | --- | --- | Applies to the 3 adjustments pts. on the base cup. | [9 empty] | 509
IFB | PIR/SRS | Cup Height Range Value | 0.5 | mm | --- | --- | Applies to the 6 adjustments pts. on the base cup. | [9 empty] | 510
IFB | PIR/SRS | IDR Nozzle Height | 4.0 | mm | 3.5 ~ 4.5 | 4±0.5 | [10 empty] | 511
IFB | PIR/SRS | Module Arm Up Speed | 0.9 | sec | 0.8 ~ 1.0 | 0.9±0.1 | [10 empty] | 512
IFB | PIR/SRS | Module Arm Down Speed | 0.9 | sec | 0.8 ~ 1.0 | 0.9±0.1 | [10 empty] | 513
IFB | PIR/SRS | IDR Nozzle Center Position | Center = Dispense at Chuck Center | mm | --- | Center = Dispense at Chuck Center | Dispense onglass wafer and check if liquid covers center of wafer. | [9 empty] | 514
IFB | PIR/SRS | Back Rinse Dispense Position | 80 | mm | 78 ~ 82 | φ160.0±5.0 | [10 empty] | 515 | 80
IFB | SRS | Cup Exhaust Open | 20.0 | Pa | 18.0 ~ 22.0 | 20.0±2.0 | [10 empty] | 516
IFB | SRS | Cup EXH U/L Setting | 35.0 | Pa | --- | 30.0 | [10 empty] | 517 | 5
IFB | SRS | Cup EXH L/L Setting | 12.0 | Pa | --- | 15.0 | [10 empty] | 518 | 3
IFB | PIR | Cup Exhaust Open | 15.0 | Pa | 10.0 ~ 20.0 | 20.0±2.0 | [10 empty] | 519 | 5
IFB | PIR | Cup EXH U/L Setting | 30.0 | Pa | --- | 30.0 | [10 empty] | 520 | 0
IFB | PIR | Cup EXH L/L Setting | 7.0 | Pa | --- | 15.0 | [10 empty] | 521 | 8
IFB | SRS | IE Nozzle Dispense position | 4.5 | mm |  | 4.5±1 | From edge of wafer | [9 empty] | 522
Block | Module | Description of Setting | Tool Setting | Unit | Tolerance | TEL Std. | Remarks | [9 empty] | 525
Block | Module | Description of Setting | Tool Setting | Unit | Tolerance | TEL Std. | Remarks | [9 empty] | 565
Block | Module | Description of Setting | Tool Setting | Unit | Tolerance | TEL Std. | Remarks | [9 empty] | 598
PRB | CGCH | OVEN Module(R) EXH.(E10B) | 170 | Pa | 165 ~ 175 | 170±5 | [10 empty] | 599
PRB | CGCH | OVEN Module(R) EXH. U/L Setting (E10B) | 180 | Pa | --- | 180 | [10 empty] | 600
PRB | CGCH | OVEN Module(R) EXH. L/L Setting (E10B) | 150 | Pa | --- | 150 | [10 empty] | 601
PRB | CGCH | CGCH Cover EXH. For Deck13(E8B) | 330 | Pa | 300 ~ 360 | 195±2 | Set by pressure and setting for Individual Chamber exhausts. DO NOT EXCEED TARGET CHAMBER EXH SETTING | [9 empty] | 602 | 145
PRB | CGCH | CGCH Cover EXH. For Deck13 U/L Setting (E8B) | 370 | Pa | --- | 225 | None | [9 empty] | 603 | 145
PRB | CGCH | CGCH Cover EXH. For Deck13 L/L Setting (E8B) | 290 | Pa | --- | 165 | None | [9 empty] | 604 | 125
PRB | CGCH | CGCH Cover EXH. For Deck14 | 350 | Pa | 320 ~ 380 | 230±2 | None | [9 empty] | 605 | 80
PRB | CGCH | CGCH Cover EXH. For Deck14 U/L Setting (E8B) | 390 | Pa | --- | 260 | None | [9 empty] | 606 | 130
PRB | CGCH | CGCH Cover EXH. For Deck14 L/L Setting (E8B) | 310 | Pa | --- | 200 | None | [9 empty] | 607 | 110
PRB | CGCH | CGCH Cover EXH. For Deck15 | 130 | Pa | 100 ~ 160 | 280±2 | None | [9 empty] | 608 | 150
PRB | CGCH | CGCH Cover EXH. For Deck15 U/L Setting (E8B) | 170 | Pa | --- | 310 | None | [9 empty] | 609 | 140
PRB | CGCH | CGCH Cover EXH. For Deck15 L/L Setting (E8B) | 90 | Pa | --- | 250 | None | [9 empty] | 610 | 160
PRB | CGCH | CGCH Cover EXH. For Deck16 | 140 | Pa | 110 ~ 170 | 300±2 | None | [9 empty] | 611 | 160
PRB | CGCH | CGCH Cover EXH. For Deck16 U/L Setting (E8B) | 180 | Pa | --- | 330 | None | [9 empty] | 612 | 150
PRB | CGCH | CGCH Cover EXH. For Deck16 L/L Setting (E8B) | 100 | Pa | --- | 270 | None | [9 empty] | 613 | 170
PRB | CGCH | Individual Chamber Exhaust Pressure | 16.0 (80L/min) | Pa | 13.0 ~ 19.0 (71.1 ~ 86.1L/min) | 12.6±1.0 (70L/min) | [10 empty] | 614 | 3.4
PRB | CGCH | Individual Chamber Exhaust Pressure U/L Setting | 19.0 (86.1L/min) | Pa | --- | 17.1 | [10 empty] | 615 | 1.8
PRB | CGCH | Individual Chamber Exhaust Pressure L/L Setting | 13.0 (71.1L/min) | Pa | --- | 8.7 | [10 empty] | 616 | 5.3
PRB | CGCH | HP Level | 0.0 | degree | -0.1 ~ 0.1 | 0.0±0.10 | [10 empty] | 617
PRB | CGCH | 3-Pin Level | 0.0 | degree | -0.05 ~ 0.05 | 0.0±0.05 | Against HP Level | [9 empty] | 618
PRB | CGCH | Cool Arm Guide Pin Upper Surface ~ The End of 3-Pin/ Undersurface of Wafer | 3.0 | mm | 1.5 or More | 1.5 or More | Cool Arm is In and 3-Pin is Up. | [9 empty] | 619 | 1.5
PRB | CGCH | HP Surface ~ The End of 3-Pin(Up) | 16.0 | mm | 16.0 ~ 17.0 | 16.0+1/-0 | 3-Pin is Up, For All Pins of 3-Pin. | [9 empty] | 620
PRB | CGCH | HP Surface ~ The End of 3-Pin(Down) | 1.0 | mm | 0.5 or More | 0.5 or More | 3-Pin is Down, For All Pins of 3-Pin. | [9 empty] | 621
PRB | CGCH | Module Base Upper Surface ~ Cool Arm Upper Surface | 78 | mm | 78.20 ~ 77.55 | 78.0+0.20/-0.45 | Cool Arm is Out. | [9 empty] | 622
PRB | CGCH | HP Upper Surface ~ Cover Heater Undersurface | 25.0 | mm | 24.5 ~ 25.5 | 25±0.5 | [10 empty] | 623
PRB | CGCH | HP Gap Pin | 0.1 | mm | 0.085 ~ 0.115 | 0.1±0.015 | [10 empty] | 624
PRB | CGCH | Cool Arm Gap Pin | 0.33 | mm | 0.315 ~ 0.345 | 0.33±0.015 | [10 empty] | 625
PRB | CGCH | Ring Shutter(L/R) Up Speed | 0.7 | sec | 0.6 ~ 0.8 |  | L/R must match within 0.1s | [9 empty] | 626 | 0.7
PRB | CGCH | Ring Shutter(L/R) Down Speed | 0.7 | sec | 0.6 ~ 0.8 |  | L/R must match within 0.1s | [9 empty] | 627 | 0.7
PRB | CGCH | Ring Shutter Surface ~ Cover Heater Undersurface | 3.0 | mm | 2.8 ~ 3.2 | 3.0±0.2 | Ring Shutter is Up. | [9 empty] | 628
PRB | CGCH | Hot Plate 3-Pin Hole ~ 3-Pin(Up) | 2.0 | mm | 0.95 or More (No contact with a tool) | 0.95 or More (No contact with a tool) | 3-pin is Up. (No Temp. Rising) | [9 empty] | 629 | 1
PRB | CGCH | Hot Plate 3-Pin Hole ~ 3-Pin(Down) | 2.0 | mm | 0.95 or More (No contact with a tool) | 0.95 or More (No contact with a tool) | 3-pin is Down. (No Temp. Rising) | [9 empty] | 630 | 1
PRB | CGCH | Cool Arm 3-Pin Slit ~ 3-Pin | 2.0 | mm | 1.0 or More (No contact with a tool) | 1.0 or More (No contact with a tool) | Cool Arm is In and 3-Pin is Up. | [9 empty] | 631 | 1
PRB | CGCH | Cool Arm Center ~ HP Plate Center: Centering | 0.0 | mm | -0.33 ~ 0.33 | 0.0±0.33 | Make Sure that HP Center and Cool Arm Center are Aligned when Cool Arm is In while the Motor is Activated and the Sensors are Enabled. | [9 empty] | 632
Block | Module | Description of Setting | Tool Setting | Unit | Tolerance | TEL Std. | Remarks | [9 empty] | 635
PRB | CADH* | Chamber Open Speed L/R | 0.7 | sec | 0.6 ~ 0.8 | 0.7±0.1 | L/R must match within 0.1s | [9 empty] | 636
PRB | CADH* | Chamber Close Speed L/R | 0.7 | sec | 0.6 ~ 0.8 | 0.7±0.1 | L/R must match within 0.1s | [9 empty] | 637
PRB | CADH* | HMDS Vapor Flow Rate | 2.5 | L/min | 2.3 ~ 2.7 | 2.5±0.2 | Chamber is Down. | [9 empty] | 638
PRB | CADH* | N2 Purge Flow Rate | 5.0 | L/min | 4.8 ~ 5.2 | 5.0±0.2 | Chamber is Down. | [9 empty] | 639
PRB | CADH* | HP Level | 0.0 | degree | -0.1 ~ 0.1 | 0.0±0.10 | [10 empty] | 640
PRB | CADH* | 3-Pin Level | 0.0 | degree | -0.05 ~ 0.05 | 0.0±0.05 | Against HP Level | [9 empty] | 641
PRB | CADH* | Cool Arm Undersurface ~ HP Wafer Guide | 3.0 | mm | 1.5 or More | 1.5 or More | Cool Arm is In. | [9 empty] | 642 | 1.5
PRB | CADH* | HP Surface ~ The End of 3-Pin(Up) | 16.0 | mm | 16.0 ~ 17.0 | 16.0+1/-0 | 3-Pin is Up, For All Pins of 3-Pin. | [9 empty] | 643
PRB | CADH* | HP Surface ~ The End of 3-Pin(Down) | >1.0 | mm | 0.5 or More | 0.5 or More | 3-Pin is Down, For All Pins of 3-Pin. | [9 empty] | 644
PRB | CADH* | Module Base Upper Surface ~ Cool Arm Upper Surface | 78 | mm | 78.20 ~ 77.55 | 78.0+0.20/-0.45 | Cool Arm is Out. | [9 empty] | 645
PRB | CADH* | Support Ring Upper Surface ~ Chamber Undersurface | 15.0 | mm | 15 or More | 15 or More | Chamber is Up. | [9 empty] | 646
PRB | CADH* | Support Ring Upper Surface ~ Chamber Undersurface | 0.5 | mm | 0.3 ~ 0.7 | 0.5±0.20 | Chamber is Down. | [9 empty] | 647
PRB | CADH* | HP Gap Pin | 0.1 | mm | 0.085 ~ 0.115 | 0.1±0.015 | [10 empty] | 648
PRB | CADH* | Cool Arm Gap Pin | 0.33 | mm | 0.315 ~ 0.345 | 0.33±0.015 | [10 empty] | 649
PRB | CADH* | OVEN Module(L) EXH.(E10A) | 170 | Pa | 165 ~ 175 | 170±5 | [10 empty] | 650
PRB | CADH* | OVEN Module(L) EXH. U/L Setting (E10A) | 180 | Pa | --- | 180 | [10 empty] | 651
PRB | CADH* | OVEN Module(L) EXH. L/L Setting (E10A) | 150 | Pa | --- | 150 | [10 empty] | 652
PRB | CADH* | Local EXH. For Deck13 (E11A) | 350 | Pa | 300 ~ 400 | 350±50 | For BARC tool config -E11A = 8CADH units -E11C = 8CADH units | [9 empty] | 653
PRB | CADH* | Local EXH. For Deck13 U/L Setting (E11A) | 400 | Pa | --- | 400.0 | None | [9 empty] | 654
PRB | CADH* | Local EXH. For Deck13 L/L Setting (E11A) | 300 | Pa | --- | 300.0 | None | [9 empty] | 655
PRB | CADH* | Local EXH. For Deck14 (E11A) | 380 | Pa | 330 ~ 430 | 380±50 | None | [9 empty] | 656
PRB | CADH* | Local EXH. For Deck14 U/L Setting (E11A) | 430 | Pa | --- | 430.0 | None | [9 empty] | 657
PRB | CADH* | Local EXH. For Deck14 L/L Setting (E11A) | 330 | Pa | --- | 330.0 | None | [9 empty] | 658
PRB | CADH* | Local EXH. For Deck15 (E11C) | 410 | Pa | 360 ~ 460 | 410±50 | None | [9 empty] | 659
PRB | CADH* | Local EXH. For Deck15 U/L Setting (E11C) | 460 | Pa | --- | 460.0 | None | [9 empty] | 660
PRB | CADH* | Local EXH. For Deck15 L/L Setting (E11C) | 360 | Pa | --- | 360.0 | None | [9 empty] | 661
PRB | CADH* | Local EXH. For Deck16 (E11C) | 440 | Pa | 390 ~ 490 | 440±50 | None | [9 empty] | 662
PRB | CADH* | Local EXH. For Deck16 U/L Setting (E11C) | 490 | Pa | --- | 490.0 | None | [9 empty] | 663
PRB | CADH* | Local EXH. For Deck16 L/L Setting (E11C) | 390 | Pa | --- | 390.0 | None | [9 empty] | 664
PRB | CADH* | Local EXH. For Deck11/12 (E11A) | 220 | Pa | 190 ~ 250 | 220±30 | For IMM tool config -E11A = 8CADH units (11/12deck) -E11A = 4CADH units(13deck) | [9 empty] | 665
PRB | CADH* | Local EXH. For Deck11/12 U/L Setting (E11A) | 250 | Pa | --- | 250.0 | None | [9 empty] | 666
PRB | CADH* | Local EXH. For Deck11/12 L/L Setting (E11A) | 190 | Pa | --- | 190.0 | None | [9 empty] | 667
PRB | CADH* | Local EXH. For Deck13 (E11A) | 140 | Pa | 120 ~ 160 | 140±20 | None | [9 empty] | 668
PRB | CADH* | Local EXH. For Deck13 U/L Setting (E11A) | 160 | Pa | --- | 160.0 | None | [9 empty] | 669
PRB | CADH* | Local EXH. For Deck13 L/L Setting (E11A) | 120 | Pa | --- | 140.0 | None | [9 empty] | 670 | 20
PRB | CADH* | Local EXH. For Deck12 (E11A) | 140 | Pa | 120 ~ 160 | 140±20 | For EUV tool config -E11A = 4CADH units (12deck) -E11A = 4CADH units(13deck) | [9 empty] | 671
PRB | CADH* | Local EXH. For Deck12 U/L Setting (E11A) | 160 | Pa | --- | 160.0 | None | [9 empty] | 672 | 0
PRB | CADH* | Local EXH. For Deck12 L/L Setting (E11A) | 120 | Pa | --- | 140.0 | None | [9 empty] | 673 | 20
PRB | CADH* | Local EXH. For Deck13 (E11A) | 140 | Pa | 120 ~ 160 | 140±20 | None | [9 empty] | 674 | 20
PRB | CADH* | Local EXH. For Deck13 U/L Setting (E11A) | 160 | Pa | --- | 160.0 | None | [9 empty] | 675 | 0
PRB | CADH* | Local EXH. For Deck13 L/L Setting (E11A) | 120 | Pa | --- | 140.0 | None | [9 empty] | 676 | 20
PRB | CADH* | Local EXH. For Deck12 (E11A) | 140 | Pa | 120 ~ 160 | 140±20 | For KrF tool config -E11A = 3CADH units (12 deck) --TBN only -E11A = 6CADH or 8 CADH units (13/14 deck) | [9 empty] | 677
PRB | CADH* | Local EXH. For Deck12 U/L Setting (E11A) | 160 | Pa | --- | 160.0 | None | [9 empty] | 678 | 0
PRB | CADH* | Local EXH. For Deck12 L/L Setting (E11A) | 120 | Pa | --- | 140.0 | None | [9 empty] | 679 | 20
PRB | CADH* | Local EXH. For Deck13/14 (E11A) | 230 | Pa | 200 ~ 260 | 230±30 | None | [9 empty] | 680
PRB | CADH* | Local EXH. For Deck13/14 U/L Setting (E11A) | 260 | Pa | --- | 260.0 | None | [9 empty] | 681 | 0
PRB | CADH* | Local EXH. For Deck13/14 L/L Setting (E11A) | 200 | Pa | --- | 200.0 | None | [9 empty] | 682 | 0
PRB | CADH* | Individual Chamber Exhaust Pressure | 4.7 (11L/min) | KPa | 4.6 ~ 4.8 | 4.7±0.1 | Chamber is Down. | [9 empty] | 683
PRB | CADH* | Individual Chamber Exhaust Pressure U/L Setting | 5.5 | KPa | --- | 5.5 | [10 empty] | 684 | 0
PRB | CADH* | Individual Chamber Exhaust Pressure U/L Setting | 3.9 | KPa | --- | 3.9 | [10 empty] | 685 | 0
PRB | CADH* | Cool Arm Guide Pin Upper Surface ~ The End of 3-Pin/ Undersurface of Wafer | 3.0 | mm | 1.5 or More | 1.5 or More | Cool Arm is In and 3-Pin is Up. | [9 empty] | 686 | 1.5
PRB | CADH* | Hot Plate 3-Pin Hole ~ 3-Pin(Up) | 2.0 | mm | 0.95 or More (No contact with a tool) | 0.95 or More (No contact with a tool) | 3-pin is Up. (No Temp. Rising) | [9 empty] | 687 | 1
PRB | CADH* | Hot Plate 3-Pin Hole ~ 3-Pin(Down) | 2.0 | mm | 0.95 or More (No contact with a tool) | 0.95 or More (No contact with a tool) | 3-pin is Down. (No Temp. Rising) | [9 empty] | 688 | 1
PRB | CADH* | Cool Arm 3-Pin Slit ~ 3-Pin | 2.0 | mm | 1.0 or More (No contact with a tool) | 1.0 or More (No contact with a tool) | Cool Arm is In and 3-Pin is Up. | [9 empty] | 689 | 1
PRB | CADH* | Cool Arm Center ~ HP Plate Center: Centering | 0.0 | mm | -0.33 ~ 0.33 | 0.0±0.33 | Make Sure that HP Center and Cool Arm Center are Aligned when Cool Arm is In while the Motor is Activated and the Sensors are Enabled. | [9 empty] | 690
Block | Module | Description of Setting | Tool Setting | Unit | Tolerance | TEL Std. | Remarks | [9 empty] | 693
PRB | SCPL | Plate Vac.(w/ Wafer) | 1.5 | KPa | 1.4 ~ 1.6 | 1.5±0.2/-0.1 | Setting is positive value representing differential pressure on the plate. Set by using touch wafers on all SCPL in the deck at the same time | [9 empty] | 694
PRB | SCPL | Plate Vac. U/L Setting | 5.0 | KPa | --- | 5.0 | [10 empty] | 695
PRB | SCPL | Plate Vac. L/L Setting | 0.5 | KPa | --- | 0.5 | [10 empty] | 696
PRB | SCPL | Plate Gap Pin | 0.05 | mm | 0.045 ~ 0.05 | 0.05+0/-0.005 | [10 empty] | 697
PRB | SCPL | Plate Pull/Push Pin | 0.5 | mm | 0.4 ~ 0.7 | 0.5+0.2/-0.1 | [10 empty] | 698
Block | Module | Description of Setting | Tool Setting | Unit | Tolerance | TEL Std. | Remarks | [9 empty] | 701
PRB | CPHP | OVEN Module(R) EXH.(E10B) | 170 | Pa | 165 ~ 175 | 170±5 | [10 empty] | 702
PRB | CPHP | OVEN Module(R) EXH. U/L Setting (E10B) | 180 | Pa | --- | 180 | [10 empty] | 703
PRB | CPHP | OVEN Module(R) EXH. L/L Setting (E10B) | 150 | Pa | --- | 150 | [10 empty] | 704
PRB | CPHP | CPHP Chamber (R) EXH. (E9B) | 120 | Pa | 100 ~ 140 | --- | Set by pressure and setting for Individual Chamber exhausts. DO NOT EXCEED TARGET CHAMBER EXH SETTING | [9 empty] | 705
PRB | CPHP | CPHP Chamber (R) EXH U/L Setting (E9B) | 155 | Pa | --- | --- | None | [9 empty] | 706
PRB | CPHP | CPHP Chamber (R) EXH L/L Setting (E9B) | 85 | Pa | --- | --- | None | [9 empty] | 707
PRB | CPHP | CPHP Chamber (L) EXH. (E9A) | 120 | Pa | 100 ~ 140 | --- | None | [9 empty] | 708
PRB | CPHP | CPHP Chamber (L) EXH U/L Setting (E9A) | 155 | Pa | --- | --- | None | [9 empty] | 709
PRB | CPHP | CPHP Chamber (L) EXH L/L Setting (E9A) | 85 | Pa | --- | --- | None | [9 empty] | 710
PRB | CPHP | Individual Chamber Exhaust flowrate | 9.4 (4.0L/min) | Pa | 7.4 ~ 11.3 (3.5 ~ 4.5L/min) | 9.4±1.0 (4.0L/min) | [10 empty] | 711
PRB | CPHP | Individual Chamber Exhaust flowrate U/L Setting | 11.3 (4.5L/min) | Pa | --- | 11.3 | [10 empty] | 712
PRB | CPHP | Individual Chamber Exhaust flowrate L/L Setting | 7.4 (3.5L/min) | Pa | --- | 7.4 | [10 empty] | 713
PRB | CPHP | HP Level | 0.0 | degree | -0.1 ~ 0.1 | 0.0±0.10 | [10 empty] | 714
PRB | CPHP | 3-Pin Level | 0.0 | degree | -0.05 ~ 0.05 | 0.0±0.05 | Against HP Level | [9 empty] | 715
PRB | CPHP | Cool Arm Guide Pin Upper Surface ~ The End of 3-Pin/ Undersurface of Wafer | 3.0 | mm | 1.5 or More | 1.5 or More | Cool Arm is In and 3-Pin is Up. | [9 empty] | 716 | 1.5
PRB | CPHP | HP Surface ~ The End of 3-Pin(Up) | 16.0 | mm | 16.0 ~ 17.0 | 16.0+1/-0 | 3-Pin is Up, For All Pins of 3-Pin. | [9 empty] | 717
PRB | CPHP | HP Surface ~ The End of 3-Pin(Down) | 1.0 | mm | 0.5 or More | 0.5 or More | 3-Pin is Down, For All Pins of 3-Pin. | [9 empty] | 718 | 0.5
PRB | CPHP | Module Base Upper Surface ~ Cool Arm Upper Surface | 78 | mm | 78.20 ~ 77.55 | 78.0+0.20/-0.45 | Cool Arm is Out. | [9 empty] | 719
PRB | CPHP | HP Gap Pin | 0.1 | mm | 0.092 ~ 0.108 | 0.1±0.008 | [10 empty] | 720
PRB | CPHP | Cool Arm Gap Pin | 0.25 | mm | 0.245 ~ 0.275 | -0.005/0.025 | [10 empty] | 721
PRB | CPHP | Chamber (L/R) Purge flowrate | 4.0 | L/min | 3.8 ~ 4.2 | 4.0±0.2 | [10 empty] | 722
PRB | CPHP | Chamber (L/R) Purge flowrate U/L Setting | 4.5 | L/min | --- | 4.5 | [10 empty] | 723
PRB | CPHP | Chamber (L/R) Purge flowrate L/L Setting | 3.5 | L/min | --- | 3.5 | [10 empty] | 724
PRB | CPHP | Chamber-L/R OPEN / CLOSED | 0.7 | sec | 0.6 ~ 0.8 | 0.7±0.1 | L/R must match within 0.1s | [9 empty] | 725
Block | Module | Description of Setting | Tool Setting | Unit | Tolerance | TEL Std. | Remarks | [9 empty] | 728
IFB | ICPL/RSMC | Plate Vac.(w/ Wafer) | 1.5 | KPa | 1.4 ~ 1.6 | 1.5±0.1 | Setting is positive value representing differential pressure on the plate. Set by using touch wafers on all ICPL/RSMC at the same time | [9 empty] | 729
IFB | ICPL/ RSMC | Plate Vac. U/L Setting | 5.0 | KPa | --- | 5.0 | [10 empty] | 730
IFB | ICPL/ RSMC | Plate Vac. L/L Setting | 0.5 | KPa | --- | 0.5 | [10 empty] | 731
IFB | ICPL/ RSMC | Plate Gap Pin | 0.05 | mm | 0.045 ~ 0.05 | 0.05+0/-0.005 | [10 empty] | 732
IFB | ICPL/ RSMC | Plate Pull/Push Pin | 0.50 | mm | 0.4 ~ 0.7 | 0.5+0.2/-0.1 | [10 empty] | 733
IFB | ICPL/ RSMC | CP Surface ~ The End of 3-Pin(Up) | 19.0 | mm | 18.5 ~ 19.5 | 19.0±0.5 | 3-Pin is Up, For All Pins of 3-Pin. | [9 empty] | 734
IFB | ICPL/ RSMC | CP Surface ~ The End of 3-Pin(Down) | 1.0 | mm | 0.5 ~ 1.5 | 1.0±0.5 | 3-Pin is Down, For All Pins of 3-Pin. | [9 empty] | 735
IFB | ICPL/ RSMC | Plate Level | 0.0 | degree | -0.05 ~ 0.05 | 0.0±0.05 | [10 empty] | 736
IFB | ICPL/ RSMC | 3-Pin Level | 0.0 | degree | -0.05 ~ 0.05 | 0.0±0.05 | [10 empty] | 737
Block | Module | Description of Setting | Tool Setting | Unit | Tolerance | TEL Std. | Remarks | [9 empty] | 740
PRB | CXHN | Gate shutter X-axis OPEN | 0.2 | sec | ±0.1 (st=5mm) | ← | * Cylinder air tube φ2 specification equipment: Wait for 7 seconds after one stroke before performing the next operation. (Do not make adjustment during the continuous motion of moving up/down the cylinder.) | [9 empty] | 741
PRB | CXHN | Gate shutter X-axis CLOSE | 0.4 | sec | ±0.1 (st=5mm) | ← | None | [9 empty] | 742
PRB | CXHN | Gate shutter Z-axis OPEN | 1.4 | sec | ±0.1 (st=68mm) | ← | None | [9 empty] | 743
PRB | CXHN | Gate shutter Z-axis CLOSE | 1.4 | sec | ±0.1 (st=68mm) | ← | None | [9 empty] | 744
PRB | CXHN | N2 purge pressure gauge setting (primary) | 0.5 | MPa | +0.05/0 | ← | [10 empty] | 745
PRB | CXHN | N2 purge pressure gauge setting (inside the electrical device) | 0.3 | MPa | +0.05/0 | ← | [10 empty] | 746
PRB | CXHN | HP Level | 0.0 | degree | ±0.10 | ← | Measure the level with a digital level. | [9 empty] | 747
PRB | CXHN | Level when the 3-pin is UP | 0.0 | degree | ±0.05 (against HP level) | ← | Use a digital level that does not bend 3-pin due to the weight of the digital level. | [9 empty] | 748
PRB | CXHN | HT plate surface <=> The end of 3-pin (When 3-pin is UP) | 16.0 | mm | -0/+1 | ← | [10 empty] | 749
PRB | CXHN | HT plate surface <=> The end of 3-pin (When 3-pin is DOWN) | 1.0 | mm | (0.5≦) | ← | 3-pin does not protrude through the surface of HP plate. | [9 empty] | 750
PRB | CXHN | Hot plate 3-pin hole <=> 3-pin (When 3-pin is UP) | 2 | mm | 0.95≤ No contact with a tool | ← | 3-pin hole dia. φ7 | [9 empty] | 751
PRB | CXHN | Hot plate 3-pin hole <=> 3-pin (When 3-pin is DOWN) | 2 | mm | None | ← | 3-pin hole dia. φ7 | [9 empty] | 752
PRB | CXHN | 3-pin | 355 to 406 (Minimum value) | Hz | Max - Min ≤ 114 Hz | ← | Check that the tension range of the four points measured using the method described in the left column is: Span: 60 mm, width: 4 mm, mass: 1.3 g/m | [9 empty] | 753
PRB | CXHN | Gate shutter Z-axis | 12.2 or less | N |  | ← | [10 empty] | 754
PRB | CXHN | Chamber N2 purge flowrate | 30 | L/min | ±0.3 | 30±0.3 | [10 empty] | 755
PRB | CXHN | Chamber N2 purge flowrate U/L Setting | 32 | L/min | - | ← | [10 empty] | 756
PRB | CXHN | Chamber N2 purge flowrate L/L Setting | 28 | L/min | - | ← | [10 empty] | 757
PRB | CXHN | Cool plate N2 purge flowrate | 90 | L/min | ±1 | 90±1 | [10 empty] | 758
PRB | CXHN | Cool plate N2 purge flowrate U/L Setting | 96 | L/min | - | ← | [10 empty] | 759
PRB | CXHN | Cool plate N2 purge flowrate L/L Setting | 84 | L/min | - | ← | [10 empty] | 760
PRB | CXHN | Module exhaust at room temperature (at oxygen concentration measurement) | 42.3 | Pa | ±5 | - | [10 empty] | 761
PRB | CXHN | Module exhaust when temperature rising | 49 | Pa | ±5 | 49±5 | [10 empty] | 762
PRB | CXHN | Module exhaust when temperature rising U/L Setting | 63.5 | Pa | - | ← | [10 empty] | 763
PRB | CXHN | Module exhaust when temperature rising L/L Setting | 37.5 | Pa | - | ← | [10 empty] | 764
PRB | CXHN | Chamber exhaust at room temperature (at oxygen concentration measurement) | 3.6 | Pa | ±1 | - | [10 empty] | 765
PRB | CXHN | Chamber exhaust when temperature rising (when temperature is fixed) | 450 to 475 degrees C: 9.0 475.1 to 525 degrees C: 9.5 525.1 to 575 degrees C: 10.5 575.1 to 600 degrees C: 11.5 | Pa | ±1 | 450 to 475 degrees C: 9.0 475.1 to 525 degrees C: 9.5 525.1 to 575 degrees C: 10.5 575.1 to 600 degrees C: 11.5 | 450 to 475 degrees C: Hi 12.0 / Lo 6.0 475.1 to 525 degrees C: Hi 13.0 / Lo 6.5 525.1 to 575 degrees C: Hi 14.5 / Lo 7.0 575.1 to 600 degrees C: Hi 16.0 / Lo 8.0 | [9 empty] | 766
PRB | CXHN | Chamber exhaust when temperature rising (when temperature is fixed) U/L Setting | 450 to 475 degrees C: 12.0 475.1 to 525 degrees C: 13.0 525.1 to 575 degrees C: 14.5 575.1 to 600 degrees C: 16.0 | Pa | - | 450 to 475 degrees C: 12.0 475.1 to 525 degrees C: 13.0 525.1 to 575 degrees C: 14.5 575.1 to 600 degrees C: 16.0 | [10 empty] | 767
PRB | CXHN | Chamber exhaust when temperature rising (when temperature is fixed) L/L Setting | 450 to 475 degrees C: 6.0 475.1 to 525 degrees C: 6.5 525.1 to 575 degrees C: 7.0 575.1 to 600 degrees C: 8.0 | Pa | - | 450 to 475 degrees C: 6.0 475.1 to 525 degrees C: 6.5 525.1 to 575 degrees C: 7.0 575.1 to 600 degrees C: 8.0 | [10 empty] | 768
Block | Module | Description of Setting | Tool Setting | Unit | Tolerance | TEL Std. | Remarks | [9 empty] | 771
PRB | CXHN | Chamber exhaust when temperature rising (when temperature is not fixed) | 450 to 600 degrees C: 10.0 | Pa | ±1 | 10±1 | This value is not used because temperature change was unexpected for mass-production. | [9 empty] | 772
PRB | CXHN | Chamber exhaust when temperature rising (when temperature is not fixed) U/L Setting | 450 to 600 degrees C: 12 | Pa | - | ← | None | [9 empty] | 773
PRB | CXHN | Chamber exhaust when temperature rising (when temperature is not fixed) L/L Setting | 450 to 600 degrees C: 8 | Pa | - | ← | None | [9 empty] | 774
PRB | CXHN | Chamber EXH (E27B : D6) | 25.0 | Pa | - | ← | Keep Fully Open. Adjust to match CXHN Chamber Exh Fixed (10Pa). Set by pressure and setting for individual chamber exhaust. | [9 empty] | 775
PRB | CXHN | Chamber EXH U/L Setting(E27B : D6) | 40.0 | Pa | - | ← | None | [9 empty] | 776
PRB | CXHN | Chamber EXH L/L Setting(E27B : D6) | 10.0 | Pa | - | ← | None | [9 empty] | 777
PRB | CXHN | Chamber EXH (E27A : D6) | 25.0 | Pa | - | ← | None | [9 empty] | 778
PRB | CXHN | Chamber EXH U/L Setting(E27A : D6) | 40.0 | Pa | - | ← | None | [9 empty] | 779
PRB | CXHN | Chamber EXH L/L Setting(E27A : D6) | 10.0 | Pa | - | ← | None | [9 empty] | 780
PRB | CXHN | Plate VAC adjustment at room temperature (at oxygen concentration measurement) | -0.75 | KPa | ±0.05 | -0.75±0.05 | (Procedure) (1) Check the conditions described in the left. (2) Set the target module to maintenance mode. Turn on the plate vacuum using the sub- operating panel. (3) Vacuum without a wafer to perform rough adjustment. | [9 empty] | 781
PRB | CXHN | Plate VAC adjustment when temperature rising | -2.9 | KPa | ±0.1 | -2.9±0.1 | None | [9 empty] | 782
PRB | CXHN | Plate VAC adjustment when temperature rising U/L Setting | -1.7 | KPa | - | ← | None | [9 empty] | 783
PRB | CXHN | Plate VAC adjustment when temperature rising L/L Setting | -3.9 | KPa | - | ← | None | [9 empty] | 784
PRB | CXHN | Cool plate cooling water | 0.6L/min per 1 Cool Plate | L/min | 0.6L/min per 1 Cool Plate | 0.6L/min per 1 Cool Plate | Refer to System Adjustment Standard (document No.: 5095-D00259) | [9 empty] | 785
PRB | CXHN | Middle plate cooling water | 0.6L/min per 1 Middle Plate | L/min | 0.6L/min per 1 Middle Plate | 0.6L/min per 1 Middle Plate | Refer to System Adjustment Standard (document No.: 5095-D00259) | [9 empty] | 786
PRB | CXHN | Sub arm fork undersurface <=> HP W.guide | 3.7 | mm | 2.2 or more | ← | [10 empty] | 787
PRB | CXHN | Sub arm block undersurface <=> CP W.guide | 3.0 | mm | 1.5 or more | ← | [10 empty] | 788
PRB | CXHN | Sub arm guide pin upper surface <=> The end of HP 3- pin/ undersurface of wafer | 5.0 | mm | 3.5 or more | ← | [10 empty] | 789
PRB | CXHN | Sub arm guide pin upper surface <=> The end of CP 3- pin/ undersurface of wafer | 3.0 | mm | 1.5 or more | ← | [10 empty] | 790
PRB | CXHN | Hot plate surface <=> Support ring flange | 0.5 | mm | 0.3 or more | ← | [10 empty] | 791
PRB | CXHN | Cool plate surface <=> The end of 3-pin (When 3-pin is UP) | 17.0 | mm | -0/+1 | ← | [10 empty] | 792
PRB | CXHN | Cool plate 3-pin hole <=> 3-pin (When CP 3-pin is UP) | 2 | mm | 0.95≤ No contact with a tool | ← | 3-pin hole dia. φ7 | [9 empty] | 793
PRB | CXHN | Cool plate 3-pin hole <=> 3-pin (When CP 3-pin is DOWN) | 2 | mm | None | ← | 3-pin hole dia. φ7 | [9 empty] | 794
PRB | CXHN | Cool plate center <=> HP plate center: Centering | 0.0 | mm | ±0.33 | ← | The stroke between HP center and cool arm center: 370mm | [9 empty] | 795
PRB | CXHN | Module base upper surface <=> HP upper surface | 198.5 | mm | ±0.35 | ← | With reference to the upper surface of module base, make a measurement. | [9 empty] | 796
PRB | CXHN | HP plate gap pin | 0.1 | mm | Refer to Remarks | ← | ±0.008 (in consideration of measurement difference: 5um) | [9 empty] | 797
PRB | CXHN | Cool plate gap pin | 0.5 | mm | Refer to Remarks | ← | ±0.015 (in consideration of measurement difference: 5um) | [9 empty] | 798
PRB | CXHN | Sub arm | 69.1 | Hz | 67.5 to 70.7 | ← | [10 empty] | 799
PRB | CXHN | Oxygen concentration on HP side at the end of pre-standby (105 sec.) | 100 | ppm | ≤100 | ← | [10 empty] | 800
Block | Module | Description of Setting | Tool Setting | Unit | Tolerance | TEL Std. | Remarks | [9 empty] | 803
PRB | CVIP | CHAMBER(L) UP | 0.7 | sec | ±0.1 | ← | * Cylinder air tube φ2 specification equipment: Wait for 7 seconds after one stroke before performing the next operation. (Do not make adjustment during the continuous motion of moving up/down the cylinder.) | [9 empty] | 804
PRB | CVIP | CHAMBER(R) UP | 0.7 | sec | ±0.1 | ← | None | [9 empty] | 805
PRB | CVIP | CHAMBER(L) DOWN | 0.7 | sec | ±0.1 | ← | None | [9 empty] | 806
PRB | CVIP | CHAMBER(R) DOWN | 0.7 | sec | ±0.1 | ← | None | [9 empty] | 807
PRB | CVIP | Chamber purge | 6.0 | L/min | ±0.2 | ← | [10 empty] | 808
PRB | CVIP | Chamber purge U/L | 6.5 | L/min | - | ← | [10 empty] | 809
PRB | CVIP | Chamber purge L/L | 5.5 | L/min | - | ← | [10 empty] | 810
PRB | CVIP | Chamber exhaust (Center) ON Chamber temperature: 300 to 350 degrees C | 26 | Pa | ±2 | 26±2 | Set by pressure and setting for individual chamber exhaust. (22±4L/min) | [9 empty] | 811
PRB | CVIP | Chamber exhaust (Center) ON U/L Setting Chamber temperature: 300 to 350 degrees C | 32 | Pa | - | ← | None | [9 empty] | 812
PRB | CVIP | Chamber exhaust (Center) ON L/L Setting Chamber temperature: 300 to 350 degrees C | 20 | Pa | - | ← | None | [9 empty] | 813
PRB | CVIP | Chamber exhaust (Center) OFF Chamber temperature: 300 to 350 degrees C | 0 | Pa | ±2 | 0±2 | [10 empty] | 814
PRB | CVIP | Chamber exhaust (Periphery) Chamber temperature: 300 to 350 degrees C | 26 | Pa | ±2 | 26±2 | Set by pressure and setting for individual chamber exhaust. （15±3L/min） | [9 empty] | 815
PRB | CVIP | Chamber exhaust (Periphery) U/L Setting Chamber temperature: 300 to 350 degrees C | 34 | Pa | - | ← | None | [9 empty] | 816
PRB | CVIP | Chamber exhaust (Periphery) L/L Setting Chamber temperature: 300 to 350 degrees C | 18 | Pa | - | ← | None | [9 empty] | 817
PRB | CVIP | Local exhaust (E27B : D11) | 10.0 | Pa | ±1 | ← | [10 empty] | 818
PRB | CVIP | Local exhaust U/L Setting (E27B : D11) | 15.0 | Pa | - | ← | [10 empty] | 819
PRB | CVIP | Local exhaust L/L Setting (E27B : D11) | 5.0 | Pa | - | ← | [10 empty] | 820
PRB | CVIP | Local exhaust (E27B : D12) | 11.0 | Pa | ±1 | ← | [10 empty] | 821
PRB | CVIP | Local exhaust U/L Setting (E27B : D12) | 16.0 | Pa | - | ← | [10 empty] | 822
PRB | CVIP | Local exhaust L/L Setting (E27B : D12) | 6.0 | Pa | - | ← | [10 empty] | 823
PRB | CVIP | Local exhaust (E27B : D13) | 12.0 | Pa | ±1 | ← | [10 empty] | 824
PRB | CVIP | Local exhaust U/L Setting (E27B : D13) | 17.0 | Pa | - | ← | [10 empty] | 825
PRB | CVIP | Local exhaust L/L Setting (E27B : D13) | 7.0 | Pa | - | ← | [10 empty] | 826
PRB | CVIP | Local exhaust (E27B : D14) | 13.0 | Pa | ±1 | ← | [10 empty] | 827
PRB | CVIP | Local exhaust U/L Setting (E27B : D14) | 18.0 | Pa | - | ← | [10 empty] | 828
PRB | CVIP | Local exhaust L/L Setting (E27B : D14) | 8.0 | Pa | - | ← | [10 empty] | 829
PRB | CVIP | Local exhaust (E27B : D15) | 14.0 | Pa | ±1 | ← | [10 empty] | 830
PRB | CVIP | Local exhaust U/L Setting (E27B : D15) | 19.0 | Pa | - | ← | [10 empty] | 831
PRB | CVIP | Local exhaust L/L Setting (E27B : D15) | 9.0 | Pa | - | ← | [10 empty] | 832
PRB | CVIP | Local exhaust (E27B : D16) | 15.0 | Pa | ±1 | ← | PBR402 not applicable | [9 empty] | 833
PRB | CVIP | Local exhaust U/L Setting (E27B : D16) | 20.0 | Pa | - | ← | PBR402 not applicable | [9 empty] | 834
PRB | CVIP | Local exhaust L/L Setting (E27B : D16) | 10.0 | Pa | - | ← | PBR402 not applicable | [9 empty] | 835
PRB | CVIP | Oven Module EXH (E10B) | 170 | Pa | ±5 | 170±5 | [10 empty] | 836
PRB | CVIP | Oven Module EXH U/L Setting (E10B) | 180 | Pa | - | ← | [10 empty] | 837
PRB | CVIP | Oven Module EXH L/L Setting (E10B) | 150 | Pa | - | ← | [10 empty] | 838
PRB | CVIP | Chamber EXH (E28B) | 50 | Pa | - | ← | *Dependent on CVIP/CXHN Chamber Exh | [9 empty] | 839
PRB | CVIP | Chamber EXH U/L Setting (E28B) | 65 | Pa | - | ← | None | [9 empty] | 840
PRB | CVIP | Chamber EXH L/L Setting (E28B) | 35 | Pa | - | ← | None | [9 empty] | 841
PRB | CVIP | Local exhaust (E27A : D11) | 10.0 | Pa | ±1 | ← | [10 empty] | 842
PRB | CVIP | Local exhaust U/L Setting (E27A : D11) | 15.0 | Pa | - | ← | [10 empty] | 843
PRB | CVIP | Local exhaust L/L Setting (E27A : D11) | 5.0 | Pa | - | ← | [10 empty] | 844
PRB | CVIP | Local exhaust (E27A : D12) | 11.0 | Pa | ±1 | ← | [10 empty] | 845
PRB | CVIP | Local exhaust U/L Setting (E27A : D12) | 16.0 | Pa | - | ← | [10 empty] | 846
PRB | CVIP | Local exhaust L/L Setting (E27A : D12) | 6.0 | Pa | - | ← | [10 empty] | 847
PRB | CVIP | Local exhaust (E27A : D13) | 12.0 | Pa | ±1 | ← | [10 empty] | 848
PRB | CVIP | Local exhaust U/L Setting (E27A : D13) | 17.0 | Pa | - | ← | [10 empty] | 849
PRB | CVIP | Local exhaust L/L Setting (E27A : D13) | 7.0 | Pa | - | ← | [10 empty] | 850
PRB | CVIP | Local exhaust (E27A : D14) | 13.0 | Pa | ±1 | ← | [10 empty] | 851
PRB | CVIP | Local exhaust U/L Setting (E27A : D14) | 18.0 | Pa | - | ← | [10 empty] | 852
PRB | CVIP | Local exhaust L/L Setting (E27A : D14) | 8.0 | Pa | - | ← | [10 empty] | 853
PRB | CVIP | Local exhaust (E27A : D15) | 14.0 | Pa | ±1 | ← | [10 empty] | 854
PRB | CVIP | Local exhaust U/L Setting (E27A : D15) | 19.0 | Pa | - | ← | [10 empty] | 855
PRB | CVIP | Local exhaust L/L Setting (E27A : D15) | 9.0 | Pa | - | ← | [10 empty] | 856
PRB | CVIP | Local exhaust (E27A : D16) | 15.0 | Pa | ±1 | ← | PBR402 not applicable | [9 empty] | 857
PRB | CVIP | Local exhaust U/L Setting (E27A : D16) | 20.0 | Pa | - | ← | PBR402 not applicable | [9 empty] | 858
PRB | CVIP | Local exhaust L/L Setting (E27A : D16) | 10.0 | Pa | - | ← | PBR402 not applicable | [9 empty] | 859
Block | Module | Description of Setting | Tool Setting | Unit | Tolerance | TEL Std. | Remarks | [9 empty] | 862
PRB | CVIP | Oven Module EXH (E10A) | 170 | Pa | ±5 | 170±5 | [10 empty] | 863
PRB | CVIP | Oven Module EXH U/L Setting (E10A) | 180 | Pa | - | ← | [10 empty] | 864
PRB | CVIP | Oven Module EXH L/L Setting (E10A) | 150 | Pa | - | ← | [10 empty] | 865
PRB | CVIP | Chamber EXH (E28A) | 50 | Pa | - | ← | *Dependent on CVIP/CXHN Chamber Exh | [9 empty] | 866
PRB | CVIP | Chamber EXH U/L Setting (E28A) | 65 | Pa | - | ← | None | [9 empty] | 867
PRB | CVIP | Chamber EXH L/L Setting (E28A) | 35 | Pa | - | ← | None | [9 empty] | 868
PRB | CVIP | Cool arm cooling water | 0.6L/min per 1 Cool arm | L/min | 0.6L/min per 1 Cool arm | 0.6L/min per 1 Cool arm | Refer to System Adjustment Standard (document No.: 5095-D00259) | [9 empty] | 869
PRB | CVIP | HP Level | 0.0 | degree | ±0.10 |  | Measure the level with a digital level. | [9 empty] | 870
PRB | CVIP | Level when the 3-pin is UP | 0.0 | degree | ±0.05 (against HP level) |  | Use a digital level that does not bend 3-pin due to the weight of the digital level. | [9 empty] | 871
PRB | CVIP | Cool arm undersurface <=> HP W.guide | 3.0 | mm | 1.5≥ |  | Measure the clearance with a thickness gauge. | [9 empty] | 872
PRB | CVIP | Hot plate surface <=> The end of 3-pin (When 3-pin is UP) | 18.0 | mm | -0/+1 | [11 empty] | 873
PRB | CVIP | Hot plate surface <=> The end of 3-pin (When 3-pin is MIDDLE) | 4.0 | mm | -0/+1 | [11 empty] | 874
PRB | CVIP | Hot plate surface <=> The end of 3-pin (When 3-pin is DOWN) | 1.0 | mm | Refer to Remarks |  | 3-pin does not protrude through the surface of HP plate. (0.5 ≤) | [9 empty] | 875
PRB | CVIP | Cool arm guide pin upper surface <=> The end of 3-pin/ undersurface of wafer | 3.0 | mm | 1.5≤ | [11 empty] | 876
PRB | CVIP | Module base upper surface <=> Cool arm upper surface | 217.5 | mm | ±0.45 |  | With reference to the upper surface of hot plate, cool arm height is measured at 5 points with a height gauge when cool arm is IN and OUT. | [9 empty] | 877
PRB | CVIP | Hot plate periphery <=> Clearance between ring (2) and support | 1.3 | mm | ±0.1 |  | Whole circumference consistency is 0.1 or less. | [9 empty] | 878
PRB | CVIP | Support ring periphery upper surface <=> Chamber undersurface (When chamber is UP) | 18 | mm | 15≤ | [11 empty] | 879
PRB | CVIP | Support ring periphery upper surface <=> Chamber undersurface (When chamber is DOWN) | 0.5 | mm | ±0.2 |  | Measure the clearance with a thickness gauge. | [9 empty] | 880
PRB | CVIP | Hot plate 3-pin hole <=> 3-pin (When 3-pin is UP) | 2 | mm | 0.95≤ No contact with a tool |  | 3-pin hole dia. φ7: KCR hot plate (SiC) | [9 empty] | 881
PRB | CVIP | Hot plate 3-pin hole <=> 3-pin (When 3-pin is DOWN) | 2 | mm | None |  | 3-pin hole dia. φ7: KCR hot plate (SiC) | [9 empty] | 882
PRB | CVIP | Cool arm 3-pin slit <=> 3-pin | 2.0 | mm | 1.0≤ No contact with a tool |  | Like LITHIUS, use a tool to check a clearance. | [9 empty] | 883
PRB | CVIP | Cool arm center <=> Hot plate center: Centering | 0.0 | mm | ±0.33 |  | The stroke between HP center and cool arm center: 370mm | [9 empty] | 884
PRB | CVIP | Module base level | 0.0 | degree | ±0.10 | [11 empty] | 885
PRB | CVIP | Module base upper surface <=> HP upper surface | 205.5 | mm | ±0.25 |  | With reference to the upper surface of module base, make a measurement. | [9 empty] | 886
PRB | CVIP | Motor bracket <=> Pulley | 1.0 | mm | 1.0 to 1.1 |  | Insert a 1mm-thickness gauge into the space between bracket and the end of pulley, and secure the pulley. Make sure that a 1.1mm- thickness gauge cannot enter the clearance. | [9 empty] | 887
PRB | CVIP | Cooling water pipe IN <=> Cooling water pipe OUT | 1.0 | mm | 1.0 or more |  | Measure against cooling water pipe crack | [9 empty] | 888
PRB | CVIP | Hot plate gap pin | 0.1 | mm | ±0.008 (in consider | ation of measureme | nMt dainffuefraecntucere: r5 supmec)ification: 0.1±0.003 mm | [9 empty] | 889
PRB | CVIP | Cool arm gap pin | 0.5 | mm | ±0.015 (in consider | ation of measureme | nt difference: 5um) | [9 empty] | 890
PRB | CVIP | Cool arm | 69.1 | Hz | 67.5 to 70.7 | [11 empty] | 891
PRB | CVIP | 3-pin | 355 to 406 (Minimum value) | Hz | Max - Min ≤ 114 Hz |  | Check that the tension range of the four points measured using the method described in the left column is: | [9 empty] | 892
PRB | CVIP | Cool arm | 0.0 | mm | ±1.00 |  | Measure the cool arm distortion. | [9 empty] | 893
PRB | CVIP | Back side of cool arm <=> Top surface of alignment pin for automatic position adjustment | 2.0 | mm | 0.5≤ |  | Measure the cool arm distortion. | [9 empty] | 894
Block | Module | Description of Setting | Tool Setting | Unit | Tolerance | TEL Std. | Remarks | [9 empty] | 897
HCSB | HCRA-F | Fork Vac. | -75 | KPa | -80 ~ -75 | -75+0/-5 | Static Pressure | [9 empty] | 898
HCSB | HCRA-F | Fork VAC. (U/L Setting) | -10 | KPa | --- | -10 | [10 empty] | 899
HCSB | HCRA-F | Fork VAC. (L/L Setting) | -55 | KPa | --- | -55 | [10 empty] | 900
HCSB | HCRA-F | LIS Aluminum Fork Edge | 85000 | Pixel | 85000 or More | 85000 or More | [10 empty] | 901
HCSB | HCRA-F | LIS Ceramic Fork Edge | 100000 | Pixel | 100000 or More | 100000 or More | [10 empty] | 902
HCSB | HCRA-F | LIS Standard Wafer Edge | 47000 | Pixel | 37000 ~ 57000 | 47000±10000 | [10 empty] | 903
Block | Module | Description of Setting | Tool Setting | Unit | Tolerance | TEL Std. | Remarks | [9 empty] | 906
HCSB | HCRA-B | Fork Vac. | -75 | KPa | -80 ~ -75 | -75+0/-5 | Static Pressure | [9 empty] | 907
HCSB | HCRA-B | Fork VAC. (U/L Setting) | -10 | KPa | --- | -10 | [10 empty] | 908
HCSB | HCRA-B | Fork VAC. (L/L Setting) | -55 | KPa | --- | -55 | [10 empty] | 909
HCSB | HCRA-B | LIS Aluminum Fork Edge | 85000 | Pixel | 85000 or More | 85000 or More | [10 empty] | 910
HCSB | HCRA-B | LIS Ceramic Fork Edge | 100000 | Pixel | 100000 or More | 100000 or More | [10 empty] | 911
HCSB | HCRA-B | LIS Standard Wafer Edge | 47000 | Pixel | 37000 ~ 57000 | 47000±10000 | [10 empty] | 912
Block | Module | Description of Setting | Tool Setting | Unit | Tolerance | TEL Std. | Remarks | [9 empty] | 915
PRB | PRA | Fork Vac. | -75 | KPa | -80 ~ -75 | -75+0/-5 | Static Pressure | [9 empty] | 916
PRB | PRA | Fork VAC. (U/L Setting) | -10 | KPa | --- | -10 | [10 empty] | 917
PRB | PRA | Fork VAC. (L/L Setting) | -55 | KPa | --- | -55 | [10 empty] | 918
PRB | PRA | LIS Aluminum Fork Edge | 85000 | Pixel | 85000 or More | 85000 or More | [10 empty] | 919
PRB | PRA | LIS Standard Wafer Edge | 47000 | Pixel | 37000 ~ 57000 | 47000±10000 | [10 empty] | 920
Block | Module | Description of Setting | Tool Setting | Unit | Tolerance | TEL Std. | Remarks | [9 empty] | 923
IFB | IFAM-F | Fork Vac. | -75 | KPa | -80 ~ -75 | -75+0/-5 | Static Pressure | [9 empty] | 924
IFB | IFAM-F | Fork VAC. (U/L Setting) | -10 | KPa | --- | -10 | [10 empty] | 925
IFB | IFAM-F | Fork VAC. (L/L Setting) | -55 | KPa | --- | -55 | [10 empty] | 926
IFB | IFAM-F | LIS Ceramic Fork Edge | 100000 | Pixel | 100000 or More | 100000 or More | [10 empty] | 927
IFB | IFAM-F | LIS Standard Wafer Edge | 47000 | Pixel | 37000 ~ 57000 | 47000±10000 | [10 empty] | 928
Block | Module | Description of Setting | Tool Setting | Unit | Tolerance | TEL Std. | Remarks | [9 empty] | 931
Tools except PBR t | ools IFAM-B | Fork Vac. | -75 | KPa | -80 ~ -75 | -75+0/-5 | Static Pressure | [9 empty] | 932
IFB | IFAM-B | Fork VAC. (U/L Setting) | -10 | KPa | --- | -10 | [10 empty] | 933
IFB | IFAM-B | Fork VAC. (L/L Setting) | -55 | KPa | --- | -55 | [10 empty] | 934
IFB | IFAM-B | LIS Ceramic Fork Edge | 100000 | Pixel | 100000 or More | 100000 or More | [10 empty] | 935
IFB | IFAM-B | LIS Standard Wafer Edge | 47000 | Pixel | 37000 ~ 57000 | 47000±10000 | [10 empty] | 936
Block | Module | Description of Setting | Tool Setting | Unit | Tolerance | TEL Std. | Remarks | [9 empty] | 939
IFB | IRAI | Fork Vac. | -75 | KPa | -80 ~ -75 | -75+0/-5 | Static Pressure | [9 empty] | 940
IFB | IRAI | Fork VAC. (U/L Setting) | -10 | KPa | --- | -10 | [10 empty] | 941
IFB | IRAI | Fork VAC. (L/L Setting) | -55 | KPa | --- | -55 | [10 empty] | 942
IFB | IRAI | LIS Ceramic Fork Edge | 100000 | Pixel | 100000 or More | 100000 or More | [10 empty] | 943
IFB | IRAI | LIS Standard Wafer Edge | 47000 | Pixel | 37000 ~ 57000 | 47000±10000 | [10 empty] | 944
DP100 Sensor | Module | Object | Out1 | Out2 | I/O | N.oN.c | SPED | CLOR | Unit | 0-Adj. | Lo-1 | Hi-1 | Key Lock |  |  |  | 947
PRB | SYSTEM | Module Drive(Source) | W.CMP | OFF | A.out | N.o | 5000 | R-ON | MPa | Required | LL | UL | Required |  |  |  | 948
IFB | SYSTEM | Module Drive(Source) | W.CMP | OFF | A.out | N.o | 5000 | R-ON | MPa | Required | - | - | Required |  |  |  | 949
PRB | COT | COT Chuck Vac. | W.CMP | OFF | A.out | N.o | 2.5 | R-ON | KPa | Required | LL | UL | Required |  |  |  | 950
PRB | BCT | BCT Chuck Vac. | W.CMP | OFF | A.out | N.o | 2.5 | R-ON | KPa | Required | LL | UL | Required |  |  |  | 951
PRB | DEV | DEV Chuck Vac. | W.CMP | OFF | A.out | N.o | 2.5 | R-ON | KPa | Required | LL | UL | Required |  |  |  | 952
PRB | NTD | NTD Chuck Vac. | W.CMP | OFF | A.out | N.o | 2.5 | R-ON | KPa | Required | LL | UL | Required |  |  |  | 953
PRB | SRS | SRS Chuck Vac. | W.CMP | OFF | A.out | N.o | 2.5 | R-ON | KPa | Required | LL | UL | Required |  |  |  | 954
PRB | PIR | PIR Chuck Vac. | W.CMP | OFF | A.out | N.o | 2.5 | R-ON | KPa | Required | LL | UL | Required |  |  |  | 955
PRB | ACRD | Resist Pump Purge | W.CMP | OFF | A.out | N.o | 5000 | R-ON | KPa | Required | LL | UL | Required |  |  |  | 956
PRB | AMC | AMC Purge | W.CMP | OFF | A.out | N.o | 5000 | R-ON | KPa | Required | LL | UL | Required |  |  |  | 957
PRB | DEV | ADR N2 | W.CMP | OFF | A.out | N.o | 2.5 | R-ON | KPa | Required | LL | UL | Required |  |  |  | 958
Eternal | COT/DEV Cabinet | PCS Pump Vac. | W.CMP | OFF | A.out | N.o | 2.5 | R-ON | KPa | Required | LL | UL | Required |  |  |  | 959
All Block | All Arm | Fork Vac. | HYS | OFF | A.out | N.o | 2.5 | G-ON | KPa | Required | LL | UL | Required |  |  |  | 960
All Block | All Arm(Source) | Fork Vac. | Easy | OFF | A.out | N.c | 2.5 | R-ON | KPa | Required | LL | - | Required |  |  |  | 961
HCSB | Rotation Loader | Stage Vac. | W.CMP | OFF | - | N.o | 2.5 | R-ON | KPa | Required | LL | UL | Required |  |  |  | 962
Eternal | COT/DEV Cabinet | IFF-S PCS Pump Vac. | W.CMP | OFF | A.out | N.o | 2.5 | R-ON | KPa | Required | -99.0 | -74.0 | Required |  |  |  | 966
GC30 | Module | Object | 0-Adj. | CnP | Uni | d-P | D-L | D-H | Fil | A-L | A-H | [5 empty] | 969
None | None | None | A-1 | b-1 | on1 | off1 | A-2 | b-2 | on2 | off2 | LoP | [5 empty] | 970
FEX | SYSTEM | FEX EXT Chemical Exh. | Required | Hys | Pa | - | - | - | F-3 | 0 | 100 | [5 empty] | 971
None | None | None | LL | 0 | 0 | 0 | 0 | 0 | 0 | 0 | 0 | [5 empty] | 972
HCSB | SYSTEM | HCSB FEX EXT Chemical Exh. | Required | Hys | Pa | - | - | - | F-3 | 0 | 100 | [5 empty] | 973
None | None | None | LL | 0 | 0 | 0 | 0 | 0 | 0 | 0 | 0 | [5 empty] | 974
HCSB | SYSTEM | HCSB Loader Chemical Exh. | Required | Hys | Pa | - | - | - | F-3 | 0 | 100 | [5 empty] | 975
None | None | None | LL | 0 | 0 | 0 | 0 | 0 | 0 | 0 | 0 | [5 empty] | 976
HCSB | SYSTEM | HMDS Chemical Exh. | Required | Hys | Pa | - | - | - | F-3 | 0 | 100 | [5 empty] | 977
None | None | None | LL | 0 | 0 | 0 | 0 | 0 | 0 | 0 | 0 | [5 empty] | 978
HCSB | SYSTEM | FFU Wind Pressure | Required | Hys | Etc | 0 | 0 | 1000 | F-5 | 0 | 100 | [5 empty] | 979
None | None | None | LL | 0 | 0 | 0 | 0 | 0 | 0 | 0 | 0 | [5 empty] | 980
HCSB | SCPL | Plate Vac. | Required | Win | KPa | 0 | 0 | 0 | F-2 | 0 | 100 | [5 empty] | 981
None | None | None | LL | UL | 0 | 0 | 0 | 0 | 0 | 0 | 0 | [5 empty] | 982
Tools except PBR t | oolsSYSTEM | SPIN Chemical Exh. | Required | Hys | Pa | - | - | - | F-3 | 0 | 100 | [5 empty] | 983
None | None | None | LL | 0 | 0 | 0 | 0 | 0 | 0 | 0 | 0 | [5 empty] | 984
PRB | SYSTEM | SPIN Cup Exh.(COT) | Required | Hys | Pa | - | - | - | F-2 | 0 | 100 | [5 empty] | 985
None | None | None | UL | -1 | 0 | 0 | LL | 0 | 0 | 0 | 0 | [5 empty] | 986
PRB | SYSTEM | SPIN Cup Exh.(BCT) | Required | Hys | Pa | - | - | - | F-2 | 0 | 100 | [5 empty] | 987
None | None | None | UL | -1 | 0 | 0 | LL | 0 | 0 | 0 | 0 | [5 empty] | 988
PRB | SYSTEM | SPIN Cup Exh.(DEV) | Required | Hys | Pa | - | - | - | F-2 | 0 | 100 | [5 empty] | 989
None | None | None | UL | -1 | 0 | 0 | LL | 0 | 0 | 0 | 0 | [5 empty] | 990
PRB | SYSTEM | SPIN Cup Exh.(NTD) | Required | Hys | Pa | - | - | - | F-2 | 0 | 100 | [5 empty] | 991
None | None | None | UL | -1 | 0 | 0 | LL | 0 | 0 | 0 | 0 | [5 empty] | 992
PRB | SYSTEM | FFU Wind Pressure | Required | Hys | Etc | 0 | 0 | 1000 | F-5 | 0 | 100 | [5 empty] | 993
None | None | None | LL | 0 | 0 | 0 | 0 | 0 | 0 | 0 | 0 | [5 empty] | 994
PRB | CGCH | Chamber Source Exh. | Required | Win | Pa | - | - | - | F-3 | 0 | 100 | [5 empty] | 995
None | None | None | LL | UL | 0 | 0 | 0 | 0 | 0 | 0 | 0 | [5 empty] | 996
PRB | CADH | Chamber Source Exh. | Required | Win | Pa | - | - | - | F-3 | 0 | 100 | [5 empty] | 997
None | None | None | LL | UL | 0 | 0 | 0 | 0 | 0 | 0 | 0 | [5 empty] | 998
PRB | CGCH | CGCH Individual Exh (Ring shutter） | Required | Win | Pa | - | - | - | F-3 | 0 | 100 | [5 empty] | 999
None | None | None | LL | UL | 0 | 0 | 0 | 0 | 0 | 0 | 0 | [5 empty] | 1000
PRB | CADH | CADH Indibidual Exh. (Chamber) | Required | Win | Pa | - | - | - | F-2 | 0 | 100 | [5 empty] | 1001
None | None | None | LL | UL | 0 | 0 | 0 | 0 | 0 | 0 | 0 | [5 empty] | 1002
PRB | OVEN | Oven Module Source Exh. | Required | Win | Pa | - | - | - | F-3 | 0 | 100 | [5 empty] | 1003
None | None | None | LL | UL | 0 | 0 | 0 | 0 | 0 | 0 | 0 | [5 empty] | 1004
PRB | CPHP | CPHP Indibidual Exh. (Chamber) | Required | Win | Pa | - | - | - | F-3 | 0 | 100 | [5 empty] | 1005
None | None | None | LL | UL | 0 | 0 | 0 | 0 | 0 | 0 | 0 | [5 empty] | 1006
IFB | ICPL | Plate Vac. | Required | Win | KPa | 0 | 0 | 0 | F-2 | 0 | 100 | [5 empty] | 1007
None | None | None | LL | UL | 0 | 0 | 0 | 0 | 0 | 0 | 0 | [5 empty] | 1008
None | None | None | UL | -1 | 0 | 0 | LL | 0 | 0 | 0 | 0 | [5 empty] | 1010
IFB | SYSTEM | SPIN Cup Exh.(SRS) | Required | Hys | Pa | - | - | - | F-3 | 0 | 100 | [5 empty] | 1011
None | None | None | UL | -1 | 0 | 0 | LL | 0 | 0 | 0 | 0 | [5 empty] | 1012
IFB | SYSTEM | SPIN Cup Exh.(PIR) | Required | Hys | Pa | - | - | - | F-3 | 0 | 100 | [5 empty] | 1013
None | None | None | UL | -1 | 0 | 0 | LL | 0 | 0 | 0 | 0 | [5 empty] | 1014
IFB | SYSTEM | FFU Wind Pressure | Required | Hys | Etc | 0 | 0 | 1000 | F-5 | 0 | 100 | [5 empty] | 1015
None | None | None | LL | 0 | 0 | 0 | 0 | 0 | 0 | 0 | 0 | [5 empty] | 1016
Photo Sensor | Module | Object | SENS | MODE | [12 empty] | 1019
FEX | SYSTEM | Bottle RS Sensor | HIGH | D-ON | [12 empty] | 1020
HCSB | SYSTEM | Bottle RS Sensor | HIGH | D-ON | [12 empty] | 1021
PRB | SYSTEM | Bottle RS Sensor | HIGH | D-ON | [12 empty] | 1022
E3X-MD36T-T Sensor | Module | Object | Power tune | Key Lock | tEch | 0-oP | 1-Fn | 2-tF | 3-ot | 4-md | PL | 5-dP | 6-ru |  |  |  | 1025
PRB | SYSTEM | RSV Tank(L,LL) | Required | Required | - | D-ON | Stnd | on-d | 2out | PrUn | 2000 | Income Light Amount/Threshold Value=1600 | Unspecified |  |  |  | 1026
PRB | SYSTEM | RSV Tank(H) | Required | Required | - | L-ON | Stnd | oFFd | 2out | PrUn | 2000 | Income Light Amount/Threshold Value=1700 | Unspecified |  |  |  | 1027
FSM2-NVF10* Sensor | Module | Object | Unit | CH1 Output Mode | CH1 |  | noitcerid gnittes etar wolF | ecnerefer-otuA noitcnuf | gnittes emit esnopseR | deeps noitacidnI gnittes | gnittes neercs-buS | roloc noitcnuf noitacidnI gnittes | gnittes siseretsyH | gnittes tinu etar wolF | gnittes edom ocE | gnittes teseR | 1030
None | None | None | None | None | High | Low | None | None | None | None | None | None | None | None | None | None | 1031
None | None | None | 0-Adj. | None | None | None | None | None | None | None | None | None | None | None | None | None | 1032
None | None | None | None | CH2 Output Mode | CH2 | None | None | None | None | None | None | None | None | None | None | None | 1033
None | None | None | Key Lock | None | High | Low | None | None | None | None | None | None | None | None | None | None | 1034
PRB | CADH | HMDS Vapor Flow Rate | L/min | ¯¦¯¦_ | 4.0 | 4.0 | → | out | SP-4 | 250 | FLO | grEn | ¦ | Anr | OFF | OFF | 1035
None | None | None | Required | None | None | None | None | None | None | None | None | None | None | None | None | None | 1036
None | None | None | None | - - - - | - | - | None | None | None | None | None | None | None | None | None | None | 1037
None | None | None | Required | None | None | None | None | None | None | None | None | None | None | None | None | None | 1038
PRB | CADH | HMDS N2 Purge Flow Rate | L/min | - - - - | - | - | → | out | SP-4 | 250 | FLO | grEn | ¦ | Anr | OFF | OFF | 1039
None | None | None | Required | None | None | None | None | None | None | None | None | None | None | None | None | None | 1040
None | None | None | None | - - - - | - | - | None | None | None | None | None | None | None | None | None | None | 1041
None | None | None | Required | None | None | None | None | None | None | None | None | None | None | None | None | None | 1042
PRB | CADH | Ringe Purge Flow Rate | L/min | - - - - | UL | LL | → | out | SP-4 | 250 | FLO | grEn | ¦ | Anr | OFF | OFF | 1043
None | None | None | Required | None | None | None | None | None | None | None | None | None | None | None | None | None | 1044
None | None | None | None | - - - - | - | - | None | None | None | None | None | None | None | None | None | None | 1045
None | None | None | Required | None | None | None | None | None | None | None | None | None | None | None | None | None | 1046
PRB | CPHP | Chamber Purge Flow rate | L/min | ＿¦￣¦＿ | UL | LL | → | out | SP-4 | 250 | FLO | grEn | ¦ | Anr | OFF | OFF | 1047
None | None | None | Required | None | None | None | None | None | None | None | None | None | None | None | None | None | 1048
None | None | None | None | - - - - | - | - | None | None | None | None | None | None | None | None | None | None | 1049
None | None | None | Required | None | None | None | None | None | None | None | None | None | None | None | None | None | 1050
Block | Module | Object | roloc noitacidnI | roloc noitacidnI tuptuo | egnar erusserP | noitarepO edom 1TUO | tuptuo mrof 1TUO | noitarepO mrof tuptuO/edom 2TUO | ]sm[ emit esnopseR | 1_P | 2_P | 1_H | 3_P | 4_P | 2_H |  | 1053
Block | Module | Object | P_1 | Col | rES | oPE | H | oUT | [8 empty] | 1057
External | STHC | AIR Digital Pressure Gauge | 0.3 | Sog | 2.0 | HyS | 0.05 | no | [8 empty] | 1058
Block | Module | Description of Setting | F32 | Unit | Tolerance F32 MIN ~ MAX |  | TEL Std. | Remarks | [8 empty] | 1061
PRB | CPHP | OVEN Module(R) EXH.(E10B) | 164 | Pa | 159 | 169 | 170±5 | [9 empty] | 1062 | 5
PRB | CPHP | OVEN Module(R) EXH. U/L Setting (E10B) | 174 | Pa | --- | --- | 180 | [9 empty] | 1063 | 1
PRB | CPHP | OVEN Module(R) EXH. L/L Setting (E10B) | 145 | Pa | --- | --- | 150 | [9 empty] | 1064 | 1
PRB | CPHP | CPHP Chamber (R) EXH. (E9B) | 116 | Pa | 96 | 136 | --- | Set by pressure and setting for Individual Chamber exhausts. DO NOT EXCEED TARGET CHAMBER EXH SETTING | [8 empty] | 1065 | 20
PRB | CPHP | CPHP Chamber (R) EXH U/L Setting (E9B) | 150 | Pa | --- | --- | --- | None | [8 empty] | 1066 | 1
PRB | CPHP | CPHP Chamber (R) EXH L/L Setting (E9B) | 82 | Pa | --- | --- | --- | None | [8 empty] | 1067 | 1
PRB | CPHP | CPHP Chamber (L) EXH. (E9A) | 116 | Pa | 96 | 136 | --- | None | [8 empty] | 1068 | 20
PRB | CPHP | CPHP Chamber (L) EXH U/L Setting (E9A) | 150 | Pa | --- | --- | --- | None | [8 empty] | 1069 | 1
PRB | CPHP | CPHP Chamber (L) EXH L/L Setting (E9A) | 82 | Pa | --- | --- | --- | None | [8 empty] | 1070 | 1
PRB | CPHP | Individual Chamber Exhaust flowrate | 9.1 (4.0L/min) | Pa | 7.1 | 10.9 | 9.4±1.0 (4.0L/min) | [9 empty] | 1071 | 1
PRB | CPHP | Individual Chamber Exhaust flowrate U/L Setting | 10.9 (4.5L/min) | Pa | --- | --- | 11.3 | [9 empty] | 1072 | 1
PRB | CPHP | Individual Chamber Exhaust flowrate L/L Setting | 7.1 (3.5L/min) | Pa | --- | --- | 7.4 | [9 empty] | 1073 | 1
PRB | CGCH | OVEN Module(R) EXH.(E10B) | 164 | Pa | 159 | 169 | 170±5 | [9 empty] | 1074 | 5
PRB | CGCH | OVEN Module(R) EXH. U/L Setting (E10B) | 174 | Pa | --- | --- | 180 | [9 empty] | 1075 | 1
PRB | CGCH | OVEN Module(R) EXH. L/L Setting (E10B) | 145 | Pa | --- | --- | 150 | [9 empty] | 1076 | 1
PRB | CGCH | CGCH Cover EXH. For Deck13(E8B) | 251 | Pa | 221 | 281 | 195±2 | Set by pressure and setting for Individual Chamber exhausts. DO NOT EXCEED TARGET CHAMBER EXH SETTING | [8 empty] | 1077 | 30
PRB | CGCH | CGCH Cover EXH. For Deck13 U/L Setting (E8B) | 289 | Pa | --- | --- | 225 | None | [8 empty] | 1078 | 1
PRB | CGCH | CGCH Cover EXH. For Deck13 L/L Setting (E8B) | 212 | Pa | --- | --- | 165 | None | [8 empty] | 1079 | 1
PRB | CGCH | CGCH Cover EXH. For Deck14 | 298 | Pa | 268 | 328 | 230±2 | None | [8 empty] | 1080 | 30
PRB | CGCH | CGCH Cover EXH. For Deck14 U/L Setting (E8B) | 337 | Pa | --- | --- | 260 | None | [8 empty] | 1081 | 1
PRB | CGCH | CGCH Cover EXH. For Deck14 L/L Setting (E8B) | 259 | Pa | --- | --- | 200 | None | [8 empty] | 1082 | 1
PRB | CGCH | CGCH Cover EXH. For Deck15 | 122 | Pa | 92 | 152 | 280±2 | None | [8 empty] | 1083 | 30
PRB | CGCH | CGCH Cover EXH. For Deck15 U/L Setting (E8B) | 160 | Pa | --- | --- | 310 | None | [8 empty] | 1084 | 1
PRB | CGCH | CGCH Cover EXH. For Deck15 L/L Setting (E8B) | 83 | Pa | --- | --- | 250 | None | [8 empty] | 1085 | 1
PRB | CGCH | CGCH Cover EXH. For Deck16 | 124 | Pa | 94 | 154 | 300±2 | None | [8 empty] | 1086 | 30
PRB | CGCH | CGCH Cover EXH. For Deck16 U/L Setting (E8B) | 163 | Pa | --- | --- | 330 | None | [8 empty] | 1087 | 1
PRB | CGCH | CGCH Cover EXH. For Deck16 L/L Setting (E8B) | 86 | Pa | --- | --- | 270 | None | [8 empty] | 1088 | 1
PRB | CGCH | Individual Chamber Exhaust Pressure | 15.5 (80L/min) | Pa | 12.6 | 18.4 | 12.6±1.0 (70L/min) | [9 empty] | 1089 | 1
PRB | CGCH | Individual Chamber Exhaust Pressure U/L Setting | 18.4 (86.1L/min) | Pa | --- | --- | 17.1 | [9 empty] | 1090 | 1
PRB | CGCH | Individual Chamber Exhaust Pressure L/L Setting | 12.6 (71.1L/min) | Pa | --- | --- | 8.7 | [9 empty] | 1091 | 1
PRB | CADH* | OVEN Module(L) EXH.(E10A) | 164 | Pa | 159 | 169 | 170±5 | [9 empty] | 1092 | 5
PRB | CADH* | OVEN Module(L) EXH. U/L Setting (E10A) | 174 | Pa | --- | --- | 180 | [9 empty] | 1093 | 1
PRB | CADH* | OVEN Module(L) EXH. L/L Setting (E10A) | 145 | Pa | --- | --- | 150 | [9 empty] | 1094 | 1
Tools except PBR t | ools CADH* | Local EXH. For Deck13 (E11A) | 338 | Pa | 288 | 388 | 350±50 | For BARC tool config -E11A = 8CADH units -E11C = 8CADH units | [8 empty] | 1095 | 50
PRB | CADH* | Local EXH. For Deck13 U/L Setting (E11A) | 386 | Pa | --- | --- | 400.0 | None | [8 empty] | 1096 | 1
PRB | CADH* | Local EXH. For Deck13 L/L Setting (E11A) | 290 | Pa | --- | --- | 300.0 | None | [8 empty] | 1097 | 1
PRB | CADH* | Local EXH. For Deck14 (E11A) | 367 | Pa | 317 | 417 | 380±50 | None | [8 empty] | 1098 | 50
PRB | CADH* | Local EXH. For Deck14 U/L Setting (E11A) | 415 | Pa | --- | --- | 430.0 | None | [8 empty] | 1099 | 1
PRB | CADH* | Local EXH. For Deck14 L/L Setting (E11A) | 319 | Pa | --- | --- | 330.0 | None | [8 empty] | 1100 | 1
PRB | CADH* | Local EXH. For Deck15 (E11C) | 396 | Pa | 346 | 446 | 410±50 | None | [8 empty] | 1101 | 50
PRB | CADH* | Local EXH. For Deck15 U/L Setting (E11C) | 444 | Pa | --- | --- | 460.0 | None | [8 empty] | 1102 | 1
PRB | CADH* | Local EXH. For Deck15 L/L Setting (E11C) | 348 | Pa | --- | --- | 360.0 | None | [8 empty] | 1103 | 1
PRB | CADH* | Local EXH. For Deck16 (E11C) | 425 | Pa | 375 | 475 | 440±50 | None | [8 empty] | 1104 | 50
PRB | CADH* | Local EXH. For Deck16 U/L Setting (E11C) | 473 | Pa | --- | --- | 490.0 | None | [8 empty] | 1105 | 1
PRB | CADH* | Local EXH. For Deck16 L/L Setting (E11C) | 377 | Pa | --- | --- | 390.0 | None | [8 empty] | 1106 | 1
PRB | CADH* | Local EXH. For Deck11/12 (E11A) | 212 | Pa | 182 | 242 | 220±30 | For IMM tool config -E11A = 8CADH units (11/12deck) -E11A = 4CADH units(13deck) | [8 empty] | 1107 | 30
PRB | CADH* | Local EXH. For Deck11/12 U/L Setting (E11A) | 241 | Pa | --- | --- | 250.0 | None | [8 empty] | 1108 | 1
PRB | CADH* | Local EXH. For Deck11/12 L/L Setting (E11A) | 184 | Pa | --- | --- | 190.0 | None | [8 empty] | 1109 | 1
PRB | CADH* | Local EXH. For Deck13 (E11A) | 135 | Pa | 115 | 155 | 140±20 | None | [8 empty] | 1110 | 20
PRB | CADH* | Local EXH. For Deck13 U/L Setting (E11A) | 155 | Pa | --- | --- | 160.0 | None | [8 empty] | 1111 | 1
PRB | CADH* | Local EXH. For Deck13 L/L Setting (E11A) | 116 | Pa | --- | --- | 140.0 | None | [8 empty] | 1112 | 1
PRB | CADH* | Local EXH. For Deck12 (E11A) | 135 | Pa | 115 | 155 | 220±30 | For EUV tool config -E11A = 4CADH units (12deck) -E11A = 4CADH units(13deck) | [8 empty] | 1113 | 20
PRB | CADH* | Local EXH. For Deck12 U/L Setting (E11A) | 155 | Pa | --- | --- | 250.0 | None | [8 empty] | 1114 | 1
PRB | CADH* | Local EXH. For Deck12 L/L Setting (E11A) | 116 | Pa | --- | --- | 190.0 | None | [8 empty] | 1115 | 1
PRB | CADH* | Local EXH. For Deck13 (E11A) | 135 | Pa | 115 | 155 | 140±20 | None | [8 empty] | 1116 | 20
PRB | CADH* | Local EXH. For Deck13 U/L Setting (E11A) | 155 | Pa | --- | --- | 160.0 | None | [8 empty] | 1117 | 1
PRB | CADH* | Local EXH. For Deck13 L/L Setting (E11A) | 116 | Pa | --- | --- | 140.0 | None | [8 empty] | 1118 | 1
PRB | CADH* | Local EXH. For Deck13/14 (E11A) | 135 | Pa | 115 | 155 | 230±30 | For KrF tool config -E11A = 8CADH units | [8 empty] | 1119 | 20
PRB | CADH* | Local EXH. For Deck13/14 U/L Setting (E11A) | 155 | Pa | --- | --- | 260.0 | None | [8 empty] | 1120 | 1
PRB | CADH* | Local EXH. For Deck13/14 L/L Setting (E11A) | 116 | Pa | --- | --- | 200.0 | None | [8 empty] | 1121 | 84
PRB | CADH* | Individual Chamber Exhaust Pressure | 4.5 (11L/min) | KPa | 3.8 | 5.3 | 4.7±0.1 | Chamber is Down. | [8 empty] | 1122 | 0.2
PRB | CADH* | Individual Chamber Exhaust Pressure U/L Setting | 5.3 | KPa | --- | --- | 5.5 | [9 empty] | 1123 | 1
PRB | CADH* | Individual Chamber Exhaust Pressure U/L Setting | 3.8 | KPa | --- | --- | 3.9 | [9 empty] | 1124 | 1
PRB | CVVP | Chamber exhaust (Center) ON Chamber temperature: 300 to 350 degrees C | 25.1 | Pa | ±2 | None | 26±2 | Set by pressure and setting for individual chamber exhaust. （22±4L/min） | [8 empty] | 1125 | 1
PRB | CVVP | Chamber exhaust (Center) ON U/L Setting Chamber temperature: 300 to 350 degrees C | 30.9 | Pa | - | None | ← | None | [8 empty] | 1126
PRB | CVVP | Chamber exhaust (Center) ON L/L Setting Chamber temperature: 300 to 350 degrees C | 19.3 | Pa | - | None | ← | None | [8 empty] | 1127
PRB | CVVP | Chamber exhaust (Periphery) Chamber temperature: 300 to 350 degrees C | 25.1 | Pa | ±2 | None | 26±2 | Set by pressure and setting for individual chamber exhaust. （15±3L/min） | [8 empty] | 1128 | 1
PRB | CVVP | Chamber exhaust (Periphery) U/L Setting Chamber temperature: 300 to 350 degrees C | 32.8 | Pa | - | None | ← | None | [8 empty] | 1129
PRB | CVVP | Chamber exhaust (Periphery) L/L Setting Chamber temperature: 300 to 350 degrees C | 17.4 | Pa | - | None | ← | None | [8 empty] | 1130
PRB | COT/BCT/ITC | SPIN wind speed | 0.21 | m/sec | 0.13 | 0.29 | --- | will verify to put fix value | [8 empty] | 1131 | 0.08
PRB | ADEV/ANTD | SPIN wind speed | 0.21 | m/sec | 0.13 | 0.29 | --- | will verify to put fix value | [8 empty] | 1132 | 0.08
Block | Module | Description of Setting | F32 | Unit | Tolerance F32 MIN ~ MAX |  | TEL Std. | Remarks | [8 empty] | 1135
HCSB | HCRA | HCRA Front area ULPA wind pressure | 164 | Pa | 159 | 169 | 170±5 | The wind volume is adjusted based on the measurement value in the front side, and the volume on the back is subject to the front side. | [8 empty] | 1136 | 5
HCSB | HCRA | HCRA Back area ULPA wind pressure | 164 | Pa | 144 | 184 | Front pressure±15 | None | [8 empty] | 1137 | 20
HCSB | HCRA | HCSB transfer area FAN UNIT wind pressure | 261 | Pa | 241 | 291 | Tool Specific | Adjustment based on the positive pressure of the block alone | [8 empty] | 1138 | 30
HCSB | HCRA | HCSB transfer area FAN UNIT wind pressure (L/L Setting) | SV-90 | Pa | --- | --- | Tool Specific | [9 empty] | 1139
PRB | SYSTEM | PRA(L) area FAN UNIT wind pressure | 628 | Pa | 478 | 778 | Tool Specific | Adjustment based on the positive pressure of the block alone. PRA-L and PRA-R FFU to be within 20 Pa | [8 empty] | 1140 | 150
PRB | SYSTEM | PRA(L) area FAN UNIT wind pressure (L/L Setting) | SV-90 | Pa | --- | --- | Tool Specific | [9 empty] | 1141
PRB | SYSTEM | PRA(R) area FAN UNIT wind pressure | 628 | Pa | 478 | 778 | Tool Specific | Adjustment based on the positive pressure of the block alone PRA-L and PRA-R FFU to be within 20 Pa | [8 empty] | 1142 | 150
PRB | SYSTEM | PRA(R) area FAN UNIT wind pressure (L/L Setting) | SV-90 | Pa | --- | --- | Tool Specific | [9 empty] | 1143
PRB | SYSTEM | THC SPIN(L) wind Pressure | 193 | Pa | 118 | 268 | Tool Specific | BARC tool: Left or Right, per deck See Wind Pressure Sheet when setting values. | [8 empty] | 1144 | 75
PRB | SYSTEM | THC SPIN(R) wind Pressure | 193 | Pa | 118 | 268 | Tool Specific | BARC tool: Left or Right, per deck See Wind Pressure Sheet when setting values. | [8 empty] | 1145 | 75
IFB | IRA | IRA Front area ULPA wind pressure | 193 | Pa | 188 | 198 | 200±5 | [9 empty] | 1146 | 5
IFB | IRA | IRA Back area ULPA wind pressure | 193 | Pa | 188 | 198 | 200±5 | [9 empty] | 1147 | 5
IFB | IRA | IRA Front area FAN UNIT wind pressure | Tool Specific | Pa | --- | --- | Tool Specific | Adjustment based on the positive pressure of the block alone | [8 empty] | 1148
IFB | IRA | IRA Front area FAN UNIT wind pressure (L/L Setting) | SV-90 | Pa | --- | --- | Tool Specific | [9 empty] | 1149
IFB | IRA | IRA Back area FAN UNIT wind pressure | Tool Specific | Pa | --- | --- | Tool Specific | Adjustment based on the positive pressure of the block alone | [8 empty] | 1150
IFB | IRA | IRA Back area FAN UNIT wind pressure (L/L Setting) | SV-90 | Pa | --- | --- | Tool Specific | [9 empty] | 1151
HCSB | SYSTEM | Positive pressure | Tool Specific | Pa | Tool Specific | None | 0.3+0.1/-0.0 | HCSB≦PRB≦SPIN | [8 empty] | 1152
PRB | SYSTEM | Positive pressure | Tool Specific | Pa | Tool Specific | None | 0.3+0.1/-0.0 | HCSB≦PRB≦SPIN | [8 empty] | 1153
PRB | COT/BCT/ITC | Positive pressure | Tool Specific | Pa | Tool Specific | None | PRB≦SPIN≦PR B+0.1 | HCSB≦PRB≦SPIN | [8 empty] | 1154
PRB | ADEV/ANTD | Positive pressure | Tool Specific | Pa | Tool Specific | None | PRB≦SPIN≦PR B+0.1 | HCSB≦PRB≦SPIN | [8 empty] | 1155
IFB | SYSTEM | Positive pressure | Tool Specific | Pa | Tool Specific | None | 0.3+0.1/-0.0 | HCSB≦PRB≧IFB | [8 empty] | 1156
IFB | PIR/SRS | Positive pressure | Tool Specific | Pa | Tool Specific | None | 0.3+0.1/-0.0 | [9 empty] | 1157
FEX | SYSTEM | FEX Chemical EXH.(E15C,E15D) | 24 | Pa | 10 | 279 | 100 or More | TARGFET CFM 14.1 | [8 empty] | 1159 | 255
FEX | SYSTEM | FEX Chemical EXH. (U/L Setting) (E15C,E15D) | 0 | Pa | --- | --- | 0.0 | None | [8 empty] | 1160 | 1
None | None | FEX Chemical EXH. (L/L Setting) (E15C,E15D) | 10 | Pa | --- | --- | 10.0 | None | [8 empty] | 1161 | 1
HCSB | SYSTEM | HCSB Chemical EXH.(E15A & E15B) | 97 | Pa | 10 | 352 | 100 or More | TARGET CFM E15A is 29.0 E15B is 18.4 | [8 empty] | 1162 | 255
HCSB | SYSTEM | HCSB Chemical EXH. (U/L Setting) (E15A & E15B) | 0 | Pa | --- | --- | 0.0 | None | [8 empty] | 1163 | 1
None | None | HCSB Chemical EXH. (L/L Setting) (E15A & E15B) | 10 | Pa | --- | --- | 10.0 | None | [8 empty] | 1164 | 1
HCSB | CADH | HMDS Chemical EXH.(E13A) | 145 | Pa | 14 | 245 | 100 or More | TARGET CFM 29.3 | [8 empty] | 1165 | 100
HCSB | CADH | HMDS Chemical EXH. (U/L Setting) (E13A) | 0 | Pa | --- | --- | 0.0 | None | [8 empty] | 1166 | 1
None | None | HMDS Chemical EXH. (L/L Setting) (E13A) | 14 | Pa | --- | --- | 10.0 | None | [8 empty] | 1167 | 1
PRB | SYSTEM | SPIN Chemical(L)(R) EXH.(E1A,E1B) | 145 | Pa | 95 | 265 | 150 or More | TARGET CFM 28.3 ※BARC tool setting | [8 empty] | 1168 | 120
PRB | SYSTEM | SPIN Chemical(L)(R) EXH. (U/L Setting) (E1A,E1B) | 0 | Pa | --- | --- | 0.0 | None | [8 empty] | 1169 | 1
PRB | SYSTEM | SPIN Chemical(L)(R) EXH. (L/L Setting) (E1A,E1B) | 10 | Pa | --- | --- | 10.0 | None | [8 empty] | 1170 | 1
TBF/TBFna /TBFlt/TBFcn | COT Cabinet | Exhaust Solvent (EA1) | 48 | Pa | 3 | 98 | 50+10/-0 | TARGET CFM 21.2 | [8 empty] | 1171 | 50
None | COT Cabinet | Exhaust Solvent (EA1) U/L Setting (EA1) | 338 | Pa | --- | --- | 0 | None | [8 empty] | 1172 | 1
None | COT Cabinet | Exhaust Solvent (EA1) L/L Setting (EA1) | 10 | Pa | --- | --- | 25 | None | [8 empty] | 1173 | 1
Block | Module | Description of Setting | F32 | Unit | Tolerance F32 MIN ~ MAX |  | TEL Std. | Remarks | [8 empty] | 1176 | 1
TBF | COT Cabinet | Exhaust HMDS (EA5) | 338 | Pa | 318 | 413 | 30+10/-0 | TARGET CFM 14.1 | [8 empty] | 1177 | 75
None | COT Cabinet | Exhaust HMDS (EA5) U/L Setting (EA5) | 10 | Pa | --- | --- | 0 | None | [8 empty] | 1178 | 1
None | COT Cabinet | Exhaust HMDS (EA5) L/L Setting (EA5) | 39 | Pa | --- | --- | 5 | None | [8 empty] | 1179 | 1
TAP/TAF/TNP /TAW/TAJ | COT Cabinet1 | Exhaust Solvent (EA1) | 338 | Pa | 293 | 388 | 50+10/-0 | TARGET CFM | [8 empty] | 1180 | 50
None | COT Cabinet1 | Exhaust Solvent (EA1) U/L Setting (EA1) | 10 | Pa | --- | --- | 0 | None | [8 empty] | 1181 | 1
None | COT Cabinet1 | Exhaust Solvent (EA1) L/L Setting (EA1) | 0 | Pa | --- | --- | 25 | None | [8 empty] | 1182 | 1
None | COT Cabinet1 | Exhaust HMDS (EA5) | 0 | Pa | -20 | 75 | 30+10/-0 | TARGET CFM | [8 empty] | 1183 | 75
None | COT Cabinet1 | Exhaust HMDS (EA5) U/L Setting (EA5) | 0 | Pa | --- | --- | 0 | None | [8 empty] | 1184 | 1
None | COT Cabinet1 | Exhaust HMDS (EA5) L/L Setting (EA5) | 0 | Pa | --- | --- | 5 | None | [8 empty] | 1185 | 1
None | DEV Cabinet | DEV CAB Exhaust(EC1) | 0 | Pa | -45 | 50 | 50+10/-0 | TARGET CFM | [8 empty] | 1189 | 50
None | DEV Cabinet | DEV CAB Exhaust (EC1) U/L Setting (EC1) | #REF! | Pa | --- | --- | 0 | None | [8 empty] | 1190 | 1
None | DEV Cabinet | DEV CAB Exhaust (EC1) L/L Setting (EC1) | 0 | Pa | --- | --- | 25 | None | [8 empty] | 1191 | 1
None | DEV Cabinet | DEV CAB Exhaust (EC2) | 0 | Pa | -35 | 60 | 40+10/-0 | TARGET CFM | [8 empty] | 1192 | 60
None | DEV Cabinet | DEV CAB Exhaust (EC2) U/L Setting (EC2) | 0 | Pa | --- | --- | 0 | None | [8 empty] | 1193 | 1
None | DEV Cabinet | DEV CAB Exhaust (EC2) L/L Setting (EC2) | 0 | Pa | --- | --- | 15 | None | [8 empty] | 1194 | 1
PRB | BCT | SPIN CUP EXH. (E3A,E4A,E5A,E6A) | 348 | Pa | 328 | 368 | 360±50 | EPC damper must be held Open and use EXH BKM. Target CFM 169.5 *for Barc tool 310±50Pa when system recipe transferd. | [8 empty] | 1195 | 20
PRB | BCT | SPIN CUP EXH. (E3B,E4B,E5B,E6B) | 193 | Pa | 173 | 213 | 200±25 | EPC damper must be held Open and use EXH BKM. Target CFM 98.9 *for Barc tool 160±25Pa when system recipe transferd. | [8 empty] | 1196 | 20
PRB | COT | SPIN CUP EXH. (E1A,E2A,E3A) | 348 | Pa | 328 | 368 | 360±50 | EPC damper must be held Open and use EXH BKM. Target CFM 155.5 *for Imm tool 310±50Pa when system recipe transferd. | [8 empty] | 1197 | 20
PRB | ITC | SPIN CUP EXH. (E1B,E2B,E3B) | 348 | Pa | 328 | 368 | 360±50 | EPC damper must be held Open and use EXH BKM. Target CFM 155.5 *for Imm tool 310±50Pa when system recipe transferd. | [8 empty] | 1198 | 20
PRB | COT/BCT/ITC | SPIN CUP EXH. (L/L Setting) (E3A,E3B,E4A,E4B,E5A,E5B,E6A,E6B) | 19 | Pa | --- | --- | 20.0 | [9 empty] | 1199 | 1
PRB | BCT | Cup Exhaust Open | 22 | Pa | 21 | 23 | 23.0±1.0 | prevents D.I. water splash (R20) | [8 empty] | 1200 | 1
PRB | BCT | Cup Exhaust Close | 63 | Pa | 62 | 64 | 65.0±5.0 | prevents D.I. water splash (R20) | [8 empty] | 1201 | 1
PRB | BCT | Cup EXH U/L Setting | 82 | Pa | --- | --- | 105.0 | [9 empty] | 1202 | 1
PRB | BCT | Cup EXH L/L Setting | 19 | Pa | --- | --- | 20.0 | [9 empty] | 1203 | 1
PRB | COT/ITC | Cup Exhaust Open | 22 | Pa | 21 | 23 | 23.0±1.0 | PZ CUP | [8 empty] | 1204 | 1
PRB | COT/ITC | Cup Exhaust Close | 63 | Pa | 62 | 64 | 65.0±5.0 | PZ CUP | [8 empty] | 1205 | 1
PRB | COT/ITC | Cup EXH U/L Setting | 82 | Pa | --- | --- | 105.0 | [9 empty] | 1206 | 1
PRB | COT/ITC | Cup EXH L/L Setting | 19 | Pa | --- | --- | 20.0 | [9 empty] | 1207 | 1
PRB | ADEV | SPIN CUP EXH. (E4A,E5A,E6A) | --- | Pa | --- | --- | --- | No monitor on the tool Target CFM 243.7 | [8 empty] | 1208
PRB | ADEV | SPIN CUP EXH. (L/L Setting) (E4A,E5A,E6A) | --- | Pa | --- | --- | --- | [9 empty] | 1209
PRB | ANTD | SPIN CUP EXH. (E4B,E5B,E6B) | 410 | Pa | 335 | 485 | 425±75 | Following the EXH BKM. Target CFM 159.0 | [8 empty] | 1210 | 75
PRB | ANTD | SPIN CUP EXH. (L/L Setting) (E4B,E5B,E6B) | 19 | Pa | --- | --- | 20.0 | [9 empty] | 1211
PRB | ADEV/ANTD | Cup Exhaust Open | 10 | Pa | 5 | 15 | 10.0±5.0 | [9 empty] | 1212 | 5
PRB | ADEV/ANTD | Cup Exhaust Close | 39 | Pa | 34 | 44 | 40.0±5.0 | [9 empty] | 1213 | 5
PRB | ADEV/ANTD | Cup EXH U/L Setting | 77 | Pa | --- | --- | 80.0 | [9 empty] | 1214
PRB | ADEV/ANTD | Cup EXH L/L Setting | 1 | Pa | --- | --- | 1.0 | [9 empty] | 1215
IFB | SYSTEM | IFB Front EXH.(E12A) | 348 | Pa | 348 | 448 | 410±50 | Target CFM 197.8 | [8 empty] | 1216 | 100
IFB | SYSTEM | IFB Back EXH.(E12B) | 251 | Pa | 251 | 351 | 310±50 | Target CFM 247.3 | [8 empty] | 1217 | 100
IFB | SRS | Cup Exhaust Open | 19 | Pa | 17 | 21 | 20.0±2.0 | [9 empty] | 1218 | 2
IFB | SRS | Cup EXH U/L Setting | 34 | Pa | --- | --- | 30.0 | [9 empty] | 1219
IFB | SRS | Cup EXH L/L Setting | 12 | Pa | --- | --- | 15.0 | [9 empty] | 1220
IFB | PIR | Cup Exhaust Open | 14 | Pa | 9 | 19 | 20.0±2.0 | [9 empty] | 1221 | 5
IFB | PIR | Cup EXH U/L Setting | 29 | Pa | --- | --- | 30.0 | [9 empty] | 1222
IFB | PIR | Cup EXH L/L Setting | 7 | Pa | --- | --- | 15.0 | [9 empty] | 1223
Page43
Default Language Setting | English | [15 empty] | 1232
HOST Computer Interface | Valid | [15 empty] | 1233
LINKED LITHO Interface | Valid* | [15 empty] | 1234
Valid, Invalid | Valid | [15 empty] | 1237
Measured Data ID | Chiller BYPASS1,2,3,4,5* | [15 empty] | 1238
Recipe Setting Method | Local | [15 empty] | 1239
Temperature Control Method | Tmp ctl ON | [15 empty] | 1240
Recipe Verification Range Lower Limit | 0.00 | [15 empty] | 1241
Recipe Verification Range Upper Limit | 35.00 | [15 empty] | 1242
| Channel No. | Line No. | Set Value | [13 empty] | 1245
BYPASS-1 | 3 | 3 | 4.00 | [13 empty] | 1246
BYPASS-2 | 4 | 6 | 4.00 | [13 empty] | 1247
BYPASS-3 | 5 | 8 | 49.00 | [13 empty] | 1248
BYPASS-4 | 5 | 9 | 13.00 | [13 empty] | 1249
| Channel No. | Line No. | Set Value | [13 empty] | 1252
BYPASS-1 | 4 | 7 | 2.00 | [13 empty] | 1253
BYPASS-2 | 5 | 12 | 6.00 | [13 empty] | 1254
Controller ID | TM206-CHILLER | [15 empty] | 1257
Channel No. | See Table | [15 empty] | 1258
Line No. | See Table | [15 empty] | 1259
Set Value | See Table | [15 empty] | 1260
Warning Range Lower Limit | 100.00 | [15 empty] | 1261
Warning Range Upper Limit | 100.00 | [15 empty] | 1262
Stop Range Lower Limit | 100.00 | [15 empty] | 1263
Stop Range Upper Limit | 100.00 | [15 empty] | 1264
Offset | 0.00 | [15 empty] | 1265
| Channel No. | Line No. | Set Value | [13 empty] | 1268
BYPASS-1 | 1 | 1 | 2.00 | [13 empty] | 1269
BYPASS-2 | 2 | 2 | 2.00 | [13 empty] | 1270
BYPASS-3 | 3 | 3 | 2.00 | [13 empty] | 1271
BYPASS-4 | 4 | 8 | 37.50 | [13 empty] | 1272
BYPASS-5 | 5 | 9 | 7.50 | [13 empty] | 1273
Valid, Invalid | Valid | [15 empty] | 1276
Measured Data ID | N2 Ring Purge flow | [15 empty] | 1277
Recipe Setting Method | Local | [15 empty] | 1278
Temperature Control Method | Tmp ctl OFF | [15 empty] | 1279
Recipe Verification Range Lower Limit | 0.00 | [15 empty] | 1280
Recipe Verification Range Upper Limit | 0.00 | [15 empty] | 1281
| Channel No. | Line No. | Set Value | [13 empty] | 1284
BYPASS-1 | 4-2 | 5 | 13.20 | [13 empty] | 1285
BYPASS-2 | 5-2 | 9 | 15.00 | [13 empty] | 1286
| Channel No. | Line No. | Set Value | [13 empty] | 1289
BYPASS-1 | 4-2 | 5 | 13.20 | [13 empty] | 1290
BYPASS-2 | 5-2 | 9 | 23.00 | [13 empty] | 1291
Controller ID | Analogue sensor | [15 empty] | 1294
Band Monitoring Valid, Invalid | Valid | [15 empty] | 1295
Band Monitoring Refernce Value | 11L/min×Number of CADH modules | [15 empty] | 1296
None | See Table | [15 empty] | 1297
Warning Range Lower Limit | See Table | [15 empty] | 1298
Warning Range Upper Limit | See Table | [15 empty] | 1299
Stop Range Lower Limit | 100.00 | [15 empty] | 1300
Stop Range Upper Limit | 100.00 | [15 empty] | 1301
Offset | 0.00 | [15 empty] | 1302
Valid, Invalid | Valid | [15 empty] | 1305
Measured Data ID | Main1,2 L#-L# Voltage | [15 empty] | 1306
Recipe Setting Method | Local | [15 empty] | 1307
Temperature Control Method | Tmp ctl OFF | [15 empty] | 1308
Recipe Verification Range Lower Limit | 0.00 | [15 empty] | 1309
Recipe Verification Range Upper Limit | 0.00 | [15 empty] | 1310
Controller ID | Analogue sensor | [15 empty] | 1313
Band Monitoring Valid, Invalid | Valid | [15 empty] | 1314
Band Monitoring Refernce Value | 200.00 | [15 empty] | 1315
Warning Range Lower Limit | 30.00 | [15 empty] | 1316
Warning Range Upper Limit | 42.00 | [15 empty] | 1317
Stop Range Lower Limit | 100.00 | [15 empty] | 1318
Stop Range Upper Limit | 100.00 | [15 empty] | 1319
Offset | 0.00 | [15 empty] | 1320
Valid, Invalid | Valid | [15 empty] | 1323
Measured Data ID | Barometric Pressure | [15 empty] | 1324
Recipe Setting Method | Local | [15 empty] | 1325
Temperature Control Method | Tmp ctl OFF | [15 empty] | 1326
Recipe Verification Range Lower Limit | 0.00 | [15 empty] | 1327
Recipe Verification Range Upper Limit | 0.00 | [15 empty] | 1328
Controller ID | Analogue sensor | [15 empty] | 1331
Set Value | FAB Specific* | [15 empty] | 1332
Warning Range Lower Limit | 100.00 | [15 empty] | 1333
Warning Range Upper Limit | 100.00 | [15 empty] | 1334
Stop Range Lower Limit | 100.00 | [15 empty] | 1335
Stop Range Upper Limit | 100.00 | [15 empty] | 1336
Offset | Tool Specific | [15 empty] | 1337
Reserved Flag | Invalid | [15 empty] | 1340
Fork Simultaneous Swapping Level | 1-2 | [15 empty] | 1341
Wafer Store Count | 2 | [15 empty] | 1342
Start Slot | 0 | [15 empty] | 1343
Item / Module | 1-0 HCRA | 1-20 HCRA | Unit | [13 empty] | 1346
X1-axis Access Reference Point | -30 | -30 | pulse | [13 empty] | 1347
X1-axis Wafer Check Position | -30 | -30 | pulse | [13 empty] | 1348
X2-axis Access Reference Point | -30 | -30 | pulse | [13 empty] | 1349
X2-axis Wafer Check Position | -30 | -30 | pulse | [13 empty] | 1350
Z-axis Maintenance Position | 328749 | 322086 | pulse | [13 empty] | 1351
Theta-axis Maintenance Position | 0 | 0 | pulse | [13 empty] | 1352
X1-axis Pulse Rate | 0.006592282 | 0.006592282 | mm/pulse | [13 empty] | 1353
X2-axis Pulse Rate | 0.006592282 | 0.006592282 | mm/pulse | [13 empty] | 1354
Z-axis Pulse Rate | 0.006138115 | 0.006138115 | mm/pulse | [13 empty] | 1355
Theta-axis Pulse Rate | 0.000343323 | 0.000343323 | deg/pulse | [13 empty] | 1356
Auto Flow Adjustment X-axis Offset* | 0 | 0 | pulse | [13 empty] | 1357
Auto Flow Adjustment Z-axis Offset* | 19143 | 19143 | pulse | [13 empty] | 1358
Auto Flow Adjustment Th-axis Offset* | 0 | 0 | pulse | [13 empty] | 1359
Item / Module | 1-0 HCRA | 1-20 HCRA | [14 empty] | 1362
Default Maintenance Position | 1 | 1 | [14 empty] | 1363
Z-axis Maintenance Position | 277935 | 273211 | [14 empty] | 1364
Theta-axis Maintenance Position | 0 | 0 | [14 empty] | 1365
Item / Module | 1-0 HCRA | 1-20 HCRA | [14 empty] | 1368
Default Maintenance Position | 1 | 1 | [14 empty] | 1369
Z-axis Maintenance Position | 0 | 0 | [14 empty] | 1370
Theta-axis Maintenance Position | 0 | 0 | [14 empty] | 1371
Item / Axis | X1 | X2 | Z | Theta | [12 empty] | 1374
Movement between Modules Speed | 100% | 100% | 100% | 100% | [12 empty] | 1375
Wafer OUT Speed | 100% | 100% | N/A | 100% | [12 empty] | 1376
Wafer IN Speed | 100% | 100% | N/A | 100% | [12 empty] | 1377
Maintenance Speed | 50% | 50% | 50% | 50% | [12 empty] | 1378
Inching Speed | 50% | 50% | 50% | 50% | [12 empty] | 1379
Auto Flow Adjustment Move Module Speed* | 100% | 100% | 100% | 100% | [12 empty] | 1380
Auto Flow Adjustment Wafer In/Out Speed* | 100% | 100% | 100% | 100% | [12 empty] | 1381
Multiple Axes Synchronous Control of Movement between modules | Invalid | Invalid | Valid | Valid | [12 empty] | 1382
IP Zone at Wafer OUT | NA | NA | 0 | NA | [12 empty] | 1383
IP Zone at Wafer IN | NA | NA | 0 | NA | [12 empty] | 1384
Item | FOUP | SBU | TRS | WEX | TTS | THS | [10 empty] | 1387
Valid, Invalid | Invalid | Invalid | Invalid | Valid | Invalid | Invalid | [10 empty] | 1388
Slow Speed Start Position Offset | 0 | 0 | 0 | 90 | 0 | 0 | [10 empty] | 1389
Slow Speed End Position Offset | 0 | 0 | 0 | 410 | 0 | 0 | [10 empty] | 1390
Slow Speed | 0% | 0% | 0% | 30% | 0% | 0% | [10 empty] | 1391
High Speed | 0% | 0% | 0% | 100% | 0% | 0% | [10 empty] | 1392
Item | FOUP | SBU | TRS | WEX | TTS | THS | [10 empty] | 1395
Valid, Invalid | Invalid | Invalid | Invalid | Invalid | Invalid | Invalid | [10 empty] | 1396
Slow Speed Start Position Offset | 0 | 0 | 0 | 0 | 0 | 0 | [10 empty] | 1397
Slow Speed End Position Offset | 0 | 0 | 0 | 0 | 0 | 0 | [10 empty] | 1398
Slow Speed | 0% | 0% | 0% | 0% | 0% | 0% | [10 empty] | 1399
High Speed | 0% | 0% | 0% | 0% | 0% | 0% | [10 empty] | 1400
Item | FOUP | SBU | TRS | WEX | TTS | THS | [10 empty] | 1403
Valid, Invalid | Invalid | Invalid | Invalid | Invalid | Invalid | Invalid | [10 empty] | 1404
Slow Speed Start Position Offset | 0 | 0 | 0 | 0 | 0 | 0 | [10 empty] | 1405
Slow Speed End Position Offset | 0 | 0 | 0 | 0 | 0 | 0 | [10 empty] | 1406
Slow Speed | 0% | 0% | 0% | 0% | 0% | 0% | [10 empty] | 1407
High Speed | 0% | 0% | 0% | 0% | 0% | 0% | [10 empty] | 1408
Item | FOUP | SBU | TRS | WEX | TTS | THS | [10 empty] | 1411
Valid, Invalid | Invalid | Invalid | Invalid | Valid | Invalid | Invalid | [10 empty] | 1412
Slow Speed Start Position Offset | 0 | 0 | 0 | 380 | 0 | 0 | [10 empty] | 1413
Slow Speed End Position Offset | 0 | 0 | 0 | 700 | 0 | 0 | [10 empty] | 1414
Slow Speed | 0% | 0% | 0% | 80% | 0% | 0% | [10 empty] | 1415
High Speed | 0% | 0% | 0% | 100% | 0% | 0% | [10 empty] | 1416
Arm | Module | X Send Position | X Receive Position | Offset (X Receive - X Send) | [12 empty] | 1419
1-0 / 1-20 HCRA X1 | FOUP | Tool Specific* | Tool Specific* | 0 pulse | [12 empty] | 1420
None | All Others | Tool Specific* | Tool Specific* | 0 pulse | [12 empty] | 1421
1-0 / 1-20 HCRA X2 | FOUP | Tool Specific* | Tool Specific* | 228 pulse | [12 empty] | 1422
None | All Others | Tool Specific* | Tool Specific* | 0 pulse | [12 empty] | 1423
Arm | Module | Offset (Z Send - Z Receive) | Offset (Th Receive - Th Send) | [13 empty] | 1426
1-0 / 1-20 HCRA X1 | FOUP | Tool Specific* | 0 pulse | [13 empty] | 1427
None | TTS | Tool Specific** | 0 pulse | [13 empty] | 1428
None | All Others | 1955 pulse*** | 0 pulse | [13 empty] | 1429
1-0 / 1-20 HCRA X2 | FOUP | 990 pulse | 0 pulse | [13 empty] | 1430
None | TTS | Tool Specific** | 0 pulse | [13 empty] | 1431
None | All Others | 1500 pulse | 0 pulse | [13 empty] | 1432
Item | Set Value | Unit | [14 empty] | 1435
Send Wafer Position Adjust | Valid | [15 empty] | 1436
Bright Adjust Target | 125 | [15 empty] | 1437
Bright Down Warning | 70 | [15 empty] | 1438
Bright Down Error | 60 | [15 empty] | 1439
Continuous Pixel Lack Pass Width | 10 | pixel | [14 empty] | 1440
Total Pixel Lack Pass Width | 3 | pixel | [14 empty] | 1441
Slewing Radius | 100000 | um | [14 empty] | 1442
Notch Judgment Threshold | 30 | um | [14 empty] | 1443
Item | Set Value | Unit | [14 empty] | 1446
Installation Angle | 30 | deg | [14 empty] | 1447
LED Intensity | Tool Specific | [15 empty] | 1448
Fork Edge Pixel | 85000 | pixel | [14 empty] | 1449
Fork1 Rate | 12500 | nm/pixel | [14 empty] | 1450
Fork2 Rate | 13477 | nm/pixel | [14 empty] | 1451
Fork1 Standard Wafer Edge Pixel | Tool Specific | pixel | [14 empty] | 1452
Fork1 Edge Detect Threshold | 1000 | [15 empty] | 1453
Fork1 Edge Continuous Detect Pass Width | 10 | pixel | [14 empty] | 1454
Fork2 Standard Wafer Edge Pixel | Tool Specific | pixel | [14 empty] | 1455
Fork2 Edge Detect Threshold | 1000 | [15 empty] | 1456
Fork1 Edge Continuous Detect Pass Width | 10 | pixel | [14 empty] | 1457
Item | Set value | Unit | [14 empty] | 1460
EDR Function | Valid | [15 empty] | 1461
Item | Set value | Unit | [14 empty] | 1464
Warning Valid, Invalid | Invalid | [15 empty] | 1465
Warning Threshold | 500 | um | [14 empty] | 1466
Reserved Flag | Invalid | [15 empty] | 1469
Fork Simultaneous Swapping Level | Invalid | [15 empty] | 1470
Wafer Store Count | 25 | [15 empty] | 1471
Start Slot | 1 | [15 empty] | 1472
Pitch between Slots | 480 | [15 empty] | 1475
Mapping Type | Carrier Mapping | [15 empty] | 1476
Mapping Start Position | 6240 | [15 empty] | 1477
Mapping End Position | 18456 | [15 empty] | 1478
Slot Recognition Position | Tool Specific | [15 empty] | 1479
Standby Position | -100 | [15 empty] | 1480
Wafer Thickness | 800 um | [15 empty] | 1483
Thickness (+) Range | 60% | [15 empty] | 1484
Thickness (-) Range | 50% | [15 empty] | 1485
Reserved Flag | Invalid | [15 empty] | 1488
Fork Simultaneous Swapping Level | Invalid | [15 empty] | 1489
Wafer Store Count | 1 | [15 empty] | 1490
Start Slot | 0 | [15 empty] | 1491
Item | Set Value | Unit | [14 empty] | 1494
X1-axis Access Reference Point | 1200 | pulse | [14 empty] | 1495
Y-axis Safe Position | 0 | pulse | [14 empty] | 1496
Z-axis Safe Position | 0 | pulse | [14 empty] | 1497
Y-axis Maintenance Position | 0 | pulse | [14 empty] | 1498
Z-axis Maintenance Position | 272384 | pulse | [14 empty] | 1499
X1-axis Pulse Rate | 0.001085069 | mm/pulse | [14 empty] | 1500
Y-axis Pulse Rate | 0.007324219 | mm/pulse | [14 empty] | 1501
Z-axis Pulse Rate | 0.003906250 | mm/pulse | [14 empty] | 1502
Item / Axis | X1 | Y | Z | [13 empty] | 1505
Normal Speed (No Carrier) | 100* | 100 | 100 | [13 empty] | 1506
Normal Speed (Carrier Present) | 100 | 100 | 100 | [13 empty] | 1507
Maintenance Speed | 50 | 100 | 100 | [13 empty] | 1508
Inching Speed | 50 | 50 | 50 | [13 empty] | 1509
Multiple Axes Synchronous Control of Movement between modules | Invalid | Valid | Valid | [13 empty] | 1510
IP Zone at Wafer OUT | N/A | N/A | 0 | [13 empty] | 1511
IP Zone at Wafer IN | N/A | N/A | 0 | [13 empty] | 1512
Item | Set Value | [15 empty] | 1515
Y-axis Slide Stroke at Receiving | 19200 | [15 empty] | 1516
Z-axis Down Stroke at Receiving | 6700 | [15 empty] | 1517
Z-axis Up Stroke at Receiving | 6700 | [15 empty] | 1518
Y-axis Slide Stroke at Sending | 19200 | [15 empty] | 1519
Z-axis Down Stroke at Sending | 6700 | [15 empty] | 1520
Z-axis Up Stroke at Sending | 6700 | [15 empty] | 1521
Y-axis Slide Movement Speed | 20% | [15 empty] | 1522
Z-axis Stroke Movement Speed (No Carrier) | 40% | [15 empty] | 1523
Z-axis Stroke Movement Speed (Carrier Present) | 10% | [15 empty] | 1524
Arm | Module | X Send Position | X Receive Position | Offset (X Receive - X Send) | [12 empty] | 1527
1-10 FTRA | All | Tool Specific* | Tool Specific* | 0 pulse | [12 empty] | 1528
Arm | Module | Offset (Y Slide Start Position at Sending - Y Slide Start Position at Receiving) | Offset (Z Start Position at Sending - Z Start Position at Receiving) | [13 empty] | 1531
1-10 FTRA | All | 19200 pulse | 0 pulse | [13 empty] | 1532
Reserved Flag | Invalid | [15 empty] | 1535
Fork Simultaneous Swapping Level | 1-2 | [15 empty] | 1536
Wafer Store Count | 2 | [15 empty] | 1537
Start Slot | 0 | [15 empty] | 1538
Item | Set Value | Unit | [14 empty] | 1541
X1-axis Access Reference Point | -30 | pulse | [14 empty] | 1542
X1-axis Wafer Check Position | -30 | pulse | [14 empty] | 1543
X2-axis Access Reference Point | -30 | pulse | [14 empty] | 1544
X2-axis Wafer Check Position | -30 | pulse | [14 empty] | 1545
Y-axis Maintenance Position | 338000 | pulse | [14 empty] | 1546
Z-axis Maintenance Position | 0 | pulse | [14 empty] | 1547
Theta-axis Maintenance Position | 262144 | pulse | [14 empty] | 1548
X1-axis Pulse Rate | 0.006592282 | mm/pulse | [14 empty] | 1549
X2-axis Pulse Rate | 0.006592282 | mm/pulse | [14 empty] | 1550
Y-axis Pulse Rate | 0.005858954 | mm/pulse | [14 empty] | 1551
Z-axis Pulse Rate | 0.003580311 | mm/pulse | [14 empty] | 1552
Theta-axis Pulse Rate | 0.000343323 | deg/pulse | [14 empty] | 1553
Item | Set Value | Unit | [14 empty] | 1556
Default Maintenance Position | 1 | [15 empty] | 1557
Y-axis Maintenance Position | 0 | pulse | [14 empty] | 1558
Z-axis Maintenance Position | 0 | pulse | [14 empty] | 1559
Theta-axis Maintenance Position | 786432 | pulse | [14 empty] | 1560
Item | Set Value | Unit | [14 empty] | 1563
Default Maintenance Position | 1 | [15 empty] | 1564
Y-axis Maintenance Position | 392562 | pulse | [14 empty] | 1565
Z-axis Maintenance Position | 0 | pulse | [14 empty] | 1566
Theta-axis Maintenance Position | 262144 | pulse | [14 empty] | 1567
Item / Axis | X1 | X2 | Y | Theta | Z | [11 empty] | 1570
Movement between Modules Speed | 100% / (50%*) | 100% / (50%*) | 80% / (50%*) | 80% / (50%*) | 80% / (50%*) | [11 empty] | 1571
Wafer OUT Speed | 90% / (50%*) | 90% / (50%*) | 100% / (50%*) | 100% / (50%*) | N/A | [11 empty] | 1572
Wafer IN Speed | 90% / (50%*) | 90% / (50%*) | 100% / (50%*) | 100% / (50%*) | N/A | [11 empty] | 1573
Maintenance Speed | 50% | 50% | 50% | 50% | 50% | [11 empty] | 1574
Auto Temperature Adjustment Speed | 50% | 50% | 50% | 50% | 50% | [11 empty] | 1575
Inching Speed | 50% | 50% | 50% | 50% | 50% | [11 empty] | 1576
Auto Flow Adjustment Move Module Speed | 100% | 100% | 100% | 100% | 100% | [11 empty] | 1577
Auto Flow Adjustment Wafer In/Out Speed | 100% | 100% | 100% | 100% | 100% | [11 empty] | 1578
Multiple Axes Synchronous Control of Movement between modules | Invalid | Invalid | Valid | Valid | Valid | [11 empty] | 1579
IP Zone at Wafer OUT | N/A | N/A | N/A | N/A | 100 | [11 empty] | 1580
IP Zone at Wafer IN | N/A | N/A | N/A | N/A | 100 | [11 empty] | 1581
Item | TRS | COT/BCT/ADEV/ANTD | CADH/CGCH/CPHP/CVIP | SCPL | CWH | TTS | THS | CXHN | [8 empty] | 1584
Z-axis Receive Stroke | 3350/3770* | 3350 | 6150 | 6150 | 3910 | 3400 | 3350/4750** | 3350 | [8 empty] | 1585
Z-axis Receive Stroke Movement Speed | 100% | 100% | 100% | 100% | 30% | 30% | 30% | 100% | [8 empty] | 1586
X-axis Receive Stroke Movement Speed | 100% | 100% | 100% | 100% | 100% | 100% | 100% | 100% | [8 empty] | 1587
Z-axis Send Stroke | 3350/3770* | 3350 | 6150 | 6150 | 3910 | 3400 | 3350/4750** | 3350 | [8 empty] | 1588
Z-axis Send Stroke Movement Speed | 100% | 100% | 100% | 100% | 30% | 30% | 30% | 100% | [8 empty] | 1589
X-axis Send Stroke Movement Speed | 100% | 100% | 100% | 100% | 100% | 100% | 100% | 100% | [8 empty] | 1590
Item | TRS | COT/BCT/ADEV/ANTD | CADH/CGCH/CPHP/CVIP | SCPL | CWH | TTS | THS | CXHN | [8 empty] | 1593
Valid, Invalid | Invalid | Valid | Valid | Valid | Invalid | Invalid | Invalid | Invalid | [8 empty] | 1594
Slow Speed Start Position Offset | 0 | 700 | 1955 | 1955 | 0 | 0 | 0 | 0 | [8 empty] | 1595
Slow Speed End Position Offset | 0 | 1255 | 2515 | 2515 | 0 | 0 | 0 | 0 | [8 empty] | 1596
Slow Speed | 0% | 50% | 40% | 40% | 0% | 0% | 0% | 0% | [8 empty] | 1597
High Speed | 0% | 90% | 100% | 100% | 0% | 0% | 0% | 0% | [8 empty] | 1598
Item | TRS | COT/BCT/ADEV/ANTD | CADH/CGCH/CPHP/CVIP | SCPL | CWH | TTS | THS | CXHN | [8 empty] | 1601
Valid, Invalid | Invalid | Invalid | Valid | Valid | Invalid | Invalid | Invalid | Invalid | [8 empty] | 1602
Slow Speed Start Position Offset | 0 | 0 | 2960 | 2960 | 0 | 0 | 0 | 0 | [8 empty] | 1603
Slow Speed End Position Offset | 0 | 0 | 3520 | 3520 | 0 | 0 | 0 | 0 | [8 empty] | 1604
Slow Speed | 0% | 0% | 50% | 50% | 0% | 0% | 0% | 0% | [8 empty] | 1605
High Speed | 0% | 0% | 90% | 90% | 0% | 0% | 0% | 0% | [8 empty] | 1606
Item | TRS | COT/BCT/ADEV/ANTD | CADH/CGCH/CPHP/CVIP | SCPL | CWH | TTS | THS | CXHN | [8 empty] | 1609
Valid, Invalid | Invalid | Invalid | Valid | Valid | Invalid | Invalid | Invalid | Invalid | [8 empty] | 1610
Slow Speed Start Position Offset | 0 | 0 | 1955 | 1955 | 0 | 0 | 0 | 0 | [8 empty] | 1611
Slow Speed End Position Offset | 0 | 0 | 2515 | 2515 | 0 | 0 | 0 | 0 | [8 empty] | 1612
Slow Speed | 0% | 0% | 70% | 70% | 0% | 0% | 0% | 0% | [8 empty] | 1613
High Speed | 0% | 0% | 90% | 90% | 0% | 0% | 0% | 0% | [8 empty] | 1614
Item | TRS | COT/BCT/ADEV/ANTD | CADH/CGCH/CPHP/CVIP | SCPL | CWH | TTS | THS | CXHN | [8 empty] | 1617
Valid, Invalid | Invalid | Valid | Valid | Valid | Invalid | Invalid | Invalid | Invalid | [8 empty] | 1618
Slow Speed Start Position Offset | 0 | 1675 | 3350 | 3350 | 0 | 0 | 0 | 0 | [8 empty] | 1619
Slow Speed End Position Offset | 0 | 2235 | 3910 | 3910 | 0 | 0 | 0 | 0 | [8 empty] | 1620
Slow Speed | 0% | 70% | 70% | 70% | 0% | 0% | 0% | 0% | [8 empty] | 1621
High Speed | 0% | 90% | 90% | 90% | 0% | 0% | 0% | 0% | [8 empty] | 1622
Arm | Module | X Send Position | X Receive Position | Offset (X Receive - X Send) | [12 empty] | 1625
11, 12, 13, 14, 15, 16-0 PRA | All Modules | Tool Specific* | Tool Specific* | 0 pulse | [12 empty] | 1626
Arm | Module | Offset(Y Receive - Y Send) | Offset(Z Send - Z Receive) | Offset(Th Receive - Th Send) | [12 empty] | 1629
11, 12, 13, 14, 15, 16-0 PRA | TRS | 0 pulse | * | 0 pulse | [12 empty] | 1630
None | COT/BCT/ADEV/ANTD/CXHN | 0 pulse | 3350 | 0 Pulse | [12 empty] | 1631
None | SCPL/CADH/CGCH/CPHP/CVIP | 0 pulse | 6150 pulse | 0 pulse | [12 empty] | 1632
None | CWH | 0 pulse | 3910 pulse | 0 pulse | [12 empty] | 1633
None | TTS | 0 pulse | Tool Specific** | 0 pulse | [12 empty] | 1634
None | THS | 0 pulse | 3350/4750 pulse*** | 0 pulse | [12 empty] | 1635
Item | Set Value | Unit | [14 empty] | 1638
Send Wafer Position Adjust | Valid | [15 empty] | 1639
Bright Adjust Target | 125 | [15 empty] | 1640
Bright Down Warning | 70 | [15 empty] | 1641
Bright Down Error | 60 | [15 empty] | 1642
Continuous Pixel Lack Pass Width | 10 | pixel | [14 empty] | 1643
Total Pixel Lack Pass Width | 3 | pixel | [14 empty] | 1644
Slewing Radius | 110000 | um | [14 empty] | 1645
Notch Judgment Threshold | 30 | um | [14 empty] | 1646
Item | Set Value | Unit | [14 empty] | 1649
Installation Angle | 30 | deg | [14 empty] | 1650
LED Intensity | Tool Specific | [15 empty] | 1651
Fork Edge Pixel | 85000 | pixel | [14 empty] | 1652
Fork1 Rate | 12500 | nm/pixel | [14 empty] | 1653
Fork2 Rate | 13333 | nm/pixel | [14 empty] | 1654
Fork1 Standard Wafer Edge Pixel | Tool Specific | pixel | [14 empty] | 1655
Fork1 Edge Detect Threshold | 1000 | [15 empty] | 1656
Fork1 Edge Continuous Detect Pass Width | 10 | pixel | [14 empty] | 1657
Fork2 Standard Wafer Edge Pixel | Tool Specific | pixel | [14 empty] | 1658
Fork2 Edge Detect Threshold | 1000 | [15 empty] | 1659
Fork1 Edge Continuous Detect Pass Width | 10 | pixel | [14 empty] | 1660
Item | Set value | Unit | [14 empty] | 1663
EDR Function | Valid | [15 empty] | 1664
Item | Set value | Unit | [14 empty] | 1667
Warning Valid, Invalid | Invalid | [15 empty] | 1668
Warning Threshold | 500 | um | [14 empty] | 1669
Reserved Flag | Invalid | [15 empty] | 1672
Fork Simultaneous Swapping Level | 1-2 | [15 empty] | 1673
Wafer Store Count | 2 | [15 empty] | 1674
Start Slot | 0 | [15 empty] | 1675
Item / Module | 30-0 IFBSI | 30-10 IFBM | 30-20 IFBM | Unit | [12 empty] | 1678
X1-axis Access Reference Point | -30 | -30 | -30 | pulse | [12 empty] | 1679
X1-axis Wafer Check Position | -30 | -30 | -30 | pulse | [12 empty] | 1680
X2-axis Access Reference Point | -30 | -30 | -30 | pulse | [12 empty] | 1681
X2-axis Wafer Check Position | -30 | -30 | -30 | pulse | [12 empty] | 1682
Y-axis Maintenance Position | 0 | N/A | N/A | pulse | [12 empty] | 1683
Z-axis Maintenance Position | 116382 | 255689 | 255689 | pulse | [12 empty] | 1684
Theta-axis Maintenance Position | 262144 | 0 | 0 | pulse | [12 empty] | 1685
X1-axis Pulse Rate | 0.006592282 | 0.006592282 | 0.006592282 | mm/pulse | [12 empty] | 1686
X2-axis Pulse Rate | 0.006592282 | 0.006592282 | 0.006592282 | mm/pulse | [12 empty] | 1687
Y-axis Pulse Rate | 0.003526451 | N/A | N/A | mm/pulse | [12 empty] | 1688
Z-axis Pulse Rate | 0.004231742 | 0.008719585 | 0.008719585 | mm/pulse | [12 empty] | 1689
Theta-axis Pulse Rate | 0.000343323 | 0.000343323 | 0.000343323 | deg/pulse | [12 empty] | 1690
Item / Module | 30-0IFBSI | 30-10/30-20IFBM | [14 empty] | 1693
Default Maintenance Position | 1 | 1 | [14 empty] | 1694
Y-axis Maintenance Position | 0 | N/A | [14 empty] | 1695
Z-axis Maintenance Position | 116382 | 255689 | [14 empty] | 1696
Theta-axis Maintenance Position | 262144 | 0 | [14 empty] | 1697
Item / Module | 30-0IFBSI | 30-10/30-20IFBM | [14 empty] | 1700
Default Maintenance Position | 1 | 1 | [14 empty] | 1701
Y-axis Maintenance Position | 235364 | N/A | [14 empty] | 1702
Z-axis Maintenance Position | 116382 | 0 | [14 empty] | 1703
Theta-axis Maintenance Position | 262144 | 0 | [14 empty] | 1704
Item / Axis | X1 | X2 | Y | Z | Theta | [11 empty] | 1707
Movement between Modules Speed | 100 | 100 | 100 | 100 | 100 | [11 empty] | 1708
Wafer OUT Speed | 100 | 100 | 100 | N/A | 100 | [11 empty] | 1709
Wafer IN Speed | 100 | 100 | 100 | N/A | 100 | [11 empty] | 1710
Maintenance Speed | 50 | 50 | 50 | 50 | 50 | [11 empty] | 1711
Auto Temperature Adjustment Speed - IRAM | N/A | N/A | N/A | N/A | N/A | [11 empty] | 1712
Auto Temperature Adjustment Speed - IRAI | 50 | 50 | 50 | 50 | 50 | [11 empty] | 1713
Inching Speed | 50 | 50 | 50 | 50 | 50 | [11 empty] | 1714
Auto Flow Adjustment Move Module Speed | 100 | 100 | 100 | 100 | 100 | [11 empty] | 1715
Auto Flow Adjustment Wafer In/Out Speed | 100 | 100 | 100 | N/A | 100 | [11 empty] | 1716
Multiple Axes Synchronous Control of Movement between modules | Invalid | Invalid | Valid | Valid | Valid | [11 empty] | 1717
IP Zone at Wafer OUT | N/A | N/A | N/A | 100 | N/A | [11 empty] | 1718
IP Zone at Wafer IN | N/A | N/A | N/A | 100 | N/A | [11 empty] | 1719
Item | PIR | SRS | BST | All others | [12 empty] | 1722
Valid, Invalid | Valid | Valid | Valid | Invalid | [12 empty] | 1723
Slow Speed Start Position Offset | 230 | 230 | 230 | 0 | [12 empty] | 1724
Slow Speed End Position Offset | 460 | 460 | 460 | 0 | [12 empty] | 1725
Slow Speed | 60% | 60% | 60% | 0% | [12 empty] | 1726
High Speed | 80% | 80% | 80% | 0% | [12 empty] | 1727
Item | PIR | SRS | BST | All others | [12 empty] | 1730
Valid, Invalid | Invalid | Invalid | Invalid | Invalid | [12 empty] | 1731
Slow Speed Start Position Offset | 0 | 0 | 0 | 0 | [12 empty] | 1732
Slow Speed End Position Offset | 0 | 0 | 0 | 0 | [12 empty] | 1733
Slow Speed | 0% | 0% | 0% | 0% | [12 empty] | 1734
High Speed | 0% | 0% | 0% | 0% | [12 empty] | 1735
Item | PIR | SRS | BST | All others | [12 empty] | 1738
Valid, Invalid | Invalid | Invalid | Invalid | Invalid | [12 empty] | 1739
Slow Speed Start Position Offset | 0 | 0 | 0 | 0 | [12 empty] | 1740
Slow Speed End Position Offset | 0 | 0 | 0 | 0 | [12 empty] | 1741
Slow Speed | 0% | 0% | 0% | 0% | [12 empty] | 1742
High Speed | 0% | 0% | 0% | 0% | [12 empty] | 1743
Item | PIR | SRS | BST | All others | [12 empty] | 1746
Valid, Invalid | Valid | Valid | Valid | Invalid | [12 empty] | 1747
Slow Speed Start Position Offset | 320 | 320 | 320 | 0 | [12 empty] | 1748
Slow Speed End Position Offset | 550 | 550 | 550 | 0 | [12 empty] | 1749
Slow Speed | 90% | 90% | 90% | 0% | [12 empty] | 1750
High Speed | 90% | 90% | 90% | 0% | [12 empty] | 1751
Arm | Module | X Send Position | X Receive Position | Offset (X Receive - X Send) | [12 empty] | 1754
30-0,30-10, 30-20 IFB Arm | All Modules | Tool Specific* | Tool Specific* | 0 pulse | [12 empty] | 1755
Arm | Module | Offset (Z Send - Z Receive) | Offset (Th Receive - Th Send) | [13 empty] | 1758
30-0 IFBSI Arm | EXP | 1700 pulse | 0 pulse | [13 empty] | 1759
None | All Others | 2170 pulse | 0 pulse | [13 empty] | 1760
30-10 IFBM Arm | TRS(PRB) | 1055 pulse | 0 pulse | [13 empty] | 1761
30-20 IFBM Arm | TRS(PRB) | 1230 pulse | 0 pulse | [13 empty] | 1762
30-10/20 IFBM Arm | ICPL/SRS/BST/PIR/TRS(IFB) | 1055 pulse | 0 pulse | [13 empty] | 1763
None | THS/TTS | 1630 pulse | 0 pulse | [13 empty] | 1764
None | SBU | 1110 pulse | 0 pulse | [13 empty] | 1765
Item | Set value | Unit | [14 empty] | 1768
EDR Function | Valid | [15 empty] | 1769
Item | Set Value | Unit | [14 empty] | 1772
Send Wafer Position Adjust | Valid | [15 empty] | 1773
Bright Adjust Target | 125 | [15 empty] | 1774
Bright Down Warning | 70 | [15 empty] | 1775
Bright Down Error | 60 | [15 empty] | 1776
Continuous Pixel Lack Pass Width | 10 | pixel | [14 empty] | 1777
Total Pixel Lack Pass Width | 3 | pixel | [14 empty] | 1778
Slewing Radius | 100000/90000* | um | [14 empty] | 1779
Notch Judgment Threshold | 30 | um | [14 empty] | 1780
Item | Set Value | Unit | [14 empty] | 1783
Installation Angle | 30 | deg | [14 empty] | 1784
LED Intensity | Tool Specific | [15 empty] | 1785
Fork Edge Pixel | 100000 | pixel | [14 empty] | 1786
Fork1 Rate | 12626 | nm/pixel | [14 empty] | 1787
Fork2 Rate | 13477 | nm/pixel | [14 empty] | 1788
Fork1 Standard Wafer Edge Pixel | Tool Specific | pixel | [14 empty] | 1789
Fork1 Edge Detect Threshold | 1000 | [15 empty] | 1790
Fork1 Edge Continuous Detect Pass Width | 10 | pixel | [14 empty] | 1791
Fork2 Standard Wafer Edge Pixel | Tool Specific | pixel | [14 empty] | 1792
Fork2 Edge Detect Threshold | 1000 | [15 empty] | 1793
Fork1 Edge Continuous Detect Pass Width | 10 | pixel | [14 empty] | 1794
Item | Set value | Unit | [14 empty] | 1797
Warning Valid, Invalid | Invalid | [15 empty] | 1798
Warning Threshold | 500 | um | [14 empty] | 1799
Reserved Flag | Invalid | [15 empty] | 1802
Fork Simultaneous Swapping Level | 1-2 | [15 empty] | 1803
Wafer Store Count | 1 | [15 empty] | 1804
Start Slot | 0 | [15 empty] | 1805
Process Recipe Attribute | Valid | [15 empty] | 1808
Dummy Dispense Attribute | Valid | [15 empty] | 1809
Nozzle Pattern No | Tool Specific | [15 empty] | 1810
Dispense Monitoring Type | UltrasonicType flow meter | [15 empty] | 1813
Sensor Channel No. | Line Specific | [15 empty] | 1814
Chemical Name | DEVE SOLUTION/DEVE SOLUTION | [15 empty] | 1815
FRType | TYPE2(3000ml/min) | [15 empty] | 1816
Refill Monitoring Time | 180 | [15 empty] | 1819
Pre-Refill Decompress Time | 20.0 | [15 empty] | 1820
Post-Refill Vent Time | 1.0 | [15 empty] | 1821
Post-Refill Pressurize Time | 15.0 | [15 empty] | 1822
Post-Refill Depressurize Time | 60.0 | [15 empty] | 1823
Post-Refill Delay Time | 1 | [15 empty] | 1824
Supply Valve Close Delay Time | 0.10 | [15 empty] | 1825
N2 Dissolution Monitoring Time | 0 | [15 empty] | 1826
Monitoring Time for Chemical Replacement | 0 | [15 empty] | 1827
Vent Time at Chemical Replacement | 150 | [15 empty] | 1828
Tank Switch during Dispensing | Valid | [15 empty] | 1829
Pulse Rate | 0.05 | [15 empty] | 1832
Delay Time | 0.6 | [15 empty] | 1833
Set Flow Rate | 600 | [15 empty] | 1834
Flow Rate Sensor Check Timing | Dispense end | [15 empty] | 1835
Calibration 1 | 1.00 | [15 empty] | 1836
Offset | 0 | [15 empty] | 1837
Upper Limit Error Level | 30.00% | [15 empty] | 1838
Upper Limit Warning Level | 20.00% | [15 empty] | 1839
Lower Limit Error Level | 30.00% | [15 empty] | 1840
Lower Limit Warning Level | 20.00% | [15 empty] | 1841
Dummy Dispense Flow Rate Monitoring Valid/Invalid | Valid | [15 empty] | 1842
Reporting Dispense Amount to Dispense State Monitor | Valid | [15 empty] | 1843
Monitoring Flow Rate Upper Limit for Short Time Dispense | Execute | [15 empty] | 1844
Flow Rate Upper Limit Non-monitoring Time for Short Time Dispense | 1.0 | [15 empty] | 1845
Process Recipe Attribute | Valid | [15 empty] | 1848
Dummy Dispense Attribute | Valid | [15 empty] | 1849
Nozzle Pattern No | Tool Specific | [15 empty] | 1850
Dispense Monitoring Type | UltrasonicType flow meter | [15 empty] | 1853
Sensor Channel No. | Line Specific | [15 empty] | 1854
Chemical Name | DEVE SOLUTION/DEVE SOLUTION | [15 empty] | 1855
FRType | TYPE2(3000ml/min) | [15 empty] | 1856
Refill Monitoring Time | 180 | [15 empty] | 1859
Pre-Refill Decompress Time | 20.0 | [15 empty] | 1860
Post-Refill Vent Time | 1.0 | [15 empty] | 1861
Post-Refill Pressurize Time | 15.0 | [15 empty] | 1862
Post-Refill Depressurize Time | 60.0 | [15 empty] | 1863
Post-Refill Delay Time | 1 | [15 empty] | 1864
Supply Valve Close Delay Time | 0.10 | [15 empty] | 1865
N2 Dissolution Monitoring Time | 0 | [15 empty] | 1866
Monitoring Time for Chemical Replacement | 0 | [15 empty] | 1867
Vent Time at Chemical Replacement | 150 | [15 empty] | 1868
Tank Switch during Dispensing | Valid | [15 empty] | 1869
Pulse Rate | 0.05 | [15 empty] | 1872
Delay Time | 0.60 | [15 empty] | 1873
Set Flow Rate | 300, *320 | [15 empty] | 1874
Flow Rate Sensor Check Timing | Dispense End | [15 empty] | 1875
Calibration 1 | 1.00 | [15 empty] | 1876
Offset | 0 | [15 empty] | 1877
Upper Limit Error Level | 20.00% | [15 empty] | 1878
Upper Limit Warning Level | 15.00% | [15 empty] | 1879
Lower Limit Error Level | 20.00% | [15 empty] | 1880
Lower Limit Warning Level | 15.00% | [15 empty] | 1881
Dummy Dispense Flow Rate Monitoring Valid/Invalid | Valid | [15 empty] | 1882
Reporting Dispense Amount to Dispense State Monitor | Valid | [15 empty] | 1883
Monitoring Flow Rate Upper Limit for Short Time Dispense | Execute | [15 empty] | 1884
Flow Rate Upper Limit Non-monitoring Time for Short Time Dispense | 1.0 | [15 empty] | 1885
Process Recipe Attribute | Valid | [15 empty] | 1888
Dummy Dispense Attribute | Valid | [15 empty] | 1889
Nozzle Pattern No | Tool Specific | [15 empty] | 1890
Dispense Monitoring Type | UltrasonicType flow meter | [15 empty] | 1893
Sensor Channel No. | Line Specific | [15 empty] | 1894
Chemical Name | DEVE SOLUTION/DEVE SOLUTION | [15 empty] | 1895
FRType | TYPE2(3000ml/min) | [15 empty] | 1896
Refill Monitoring Time | 180 | [15 empty] | 1899
Pre-Refill Decompress Time | 20.0 | [15 empty] | 1900
Post-Refill Vent Time | 1.0 | [15 empty] | 1901
Post-Refill Pressurize Time | 15.0 | [15 empty] | 1902
Post-Refill Depressurize Time | 60.0 | [15 empty] | 1903
Post-Refill Delay Time | 1 | [15 empty] | 1904
Supply Valve Close Delay Time | 0.10 | [15 empty] | 1905
N2 Dissolution Monitoring Time | 0 | [15 empty] | 1906
Monitoring Time for Chemical Replacement | 0 | [15 empty] | 1907
Vent Time at Chemical Replacement | 150 | [15 empty] | 1908
Tank Switch during Dispensing | Valid | [15 empty] | 1909
Pulse Rate | 0.05 | [15 empty] | 1912
Delay Time | 0.6 | [15 empty] | 1913
Set Flow Rate | 250 | [15 empty] | 1914
Flow Rate Sensor Check Timing | Dispense End | [15 empty] | 1915
Calibration 1 | 1.00 | [15 empty] | 1916
Offset | 0 | [15 empty] | 1917
Upper Limit Error Level | 20.00% | [15 empty] | 1918
Upper Limit Warning Level | 15.00% | [15 empty] | 1919
Lower Limit Error Level | 20.00% | [15 empty] | 1920
Lower Limit Warning Level | 15.00% | [15 empty] | 1921
Dummy Dispense Flow Rate Monitoring Valid/Invalid | Valid | [15 empty] | 1922
Reporting Dispense Amount to Dispense State Monitor | Valid | [15 empty] | 1923
Monitoring Flow Rate Upper Limit for Short Time Dispense | Execute | [15 empty] | 1924
Flow Rate Upper Limit Non-monitoring Time for Short Time Dispense | 1.0 | [15 empty] | 1925
Process Recipe Attribute | Valid | [15 empty] | 1928
Dummy Dispense Attribute | Invalid | [15 empty] | 1929
Nozzle Pattern No | Tool Specific | [15 empty] | 1930
Dispense Monitoring Type | UltrasonicType flow meter | [15 empty] | 1933
Sensor Channel No. | Line Specific | [15 empty] | 1934
Chemical Name | DI WATER | [15 empty] | 1935
FRType | TYPE3(300ml/min) | [15 empty] | 1936
Pulse Rate | 0.005 | [15 empty] | 1939
Delay Time | 0.60 | [15 empty] | 1940
Set Flow Rate | 200 | [15 empty] | 1941
Flow Rate Sensor Check Timing | Dispense end | [15 empty] | 1942
Calibration 1 | 1.00 | [15 empty] | 1943
Offset | 0 | [15 empty] | 1944
Upper Limit Error Level | 30.00% | [15 empty] | 1945
Upper Limit Warning Level | 20.00% | [15 empty] | 1946
Lower Limit Error Level | 30.00% | [15 empty] | 1947
Lower Limit Warning Level | 20.00% | [15 empty] | 1948
Dummy Dispense Flow Rate Monitoring Valid/Invalid | Invalid | [15 empty] | 1949
Monitoring Flow Rate Upper Limit for Short Time Dispense | Execute | [15 empty] | 1950
Flow Rate Upper Limit Non-monitoring Time for Short Time Dispense | 1.0 | [15 empty] | 1951
Process Recipe Attribute | Valid | [15 empty] | 1954
Dummy Dispense Attribute | Invalid | [15 empty] | 1955
High Pressure | 40.00/*39.00 | [15 empty] | 1958
High Pressure (Error Lower Limit) | 22.00 | [15 empty] | 1959
Low Pressure | 10.00 | [15 empty] | 1960
Low Pressure (Error Upper Limit) | 22.00 | [15 empty] | 1961
Cup EXH. Monitoring Start Delay Time | 3000 | [15 empty] | 1962
Offset | 0.0 | [15 empty] | 1963
Cup EXH. Monitoring Valid(1)/Invalid(0) | 1 | [15 empty] | 1964
Process Recipe Attribute | Valid | [15 empty] | 1967
Dummy Dispense Attribute | Valid | [15 empty] | 1968
Unexpected Pressure Watch Valid | Valid | [15 empty] | 1971
Delay Time Before Unexpected Presure Watch | 3.0 | [15 empty] | 1972
Process Recipe Attribute | Valid | [15 empty] | 1975
Dummy Dispense Attribute | Valid | [15 empty] | 1976
Nozzle Pattern No | Tool Specific | [15 empty] | 1977
Dispense Monitoring Type | UltrasonicType flow meter | [15 empty] | 1980
Sensor Channel No. | Line Specific | [15 empty] | 1981
Chemical Name | DI WATER | [15 empty] | 1982
FRType | TYPE2(3000ml/min) | [15 empty] | 1983
Pulse Rate | 0.05 | [15 empty] | 1986
Delay time | 0.60 | [15 empty] | 1987
Set Flow Rate | 350 | [15 empty] | 1988
Flow Rate Sensor Check Timing | Dispense end | [15 empty] | 1989
Calibration 1 | 1.00 | [15 empty] | 1990
Offset | 0 | [15 empty] | 1991
Upper Limit Error Level | 30.00% | [15 empty] | 1992
Upper Limit Warning Level | 20.00% | [15 empty] | 1993
Lower Limit Error Level | 30.00% | [15 empty] | 1994
Lower Limit Warning Level | 20.00% | [15 empty] | 1995
Dummy Dispense Flow Rate Monitoring Valid/Invalid | Valid | [15 empty] | 1996
Monitoring Flow Rate Upper Limit for Short Time Dispense | Execute | [15 empty] | 1997
Flow Rate Upper Limit Non-monitoring Time for Short Time Dispense | 1.0 | [15 empty] | 1998
Process Recipe Attribute | Valid | [15 empty] | 2001
Dummy Dispense Attribute | Valid | [15 empty] | 2002
Nozzle Pattern No | Tool Specific | [15 empty] | 2003
Dispense Monitoring Type | UltrasonicType flow meter | [15 empty] | 2006
Sensor Channel No. | Line Specific | [15 empty] | 2007
Chemical Name | DI WATER | [15 empty] | 2008
FRType | TYPE2(3000ml/min) | [15 empty] | 2009
Pulse Rate | 0.05 | [15 empty] | 2012
Delay Time | 0.6 | [15 empty] | 2013
Set Flow Rate | 1000, *1050 | [15 empty] | 2014
Flow Rate Sensor Check Timing | Dispense end | [15 empty] | 2015
Calibration 1 | 1.00 | [15 empty] | 2016
Offset | 0 | [15 empty] | 2017
Upper Limit Error Level | 30.00% | [15 empty] | 2018
Upper Limit Warning Level | 20.00% | [15 empty] | 2019
Lower Limit Error Level | 30.00% | [15 empty] | 2020
Lower Limit Warning Level | 20.00% | [15 empty] | 2021
Dummy Dispense Flow Rate Monitoring Valid/Invalid | Valid | [15 empty] | 2022
Monitoring Flow Rate Upper Limit for Short Time Dispense | Execute | [15 empty] | 2023
Flow Rate Upper Limit Non-monitoring Time for Short Time Dispense | 1.0 | [15 empty] | 2024
Process Recipe Attribute | Invalid | [15 empty] | 2027
Dummy Dispense Attribute | Valid | [15 empty] | 2028
Process Recipe Attribute | Valid | [15 empty] | 2031
Dummy Dispense Attribute | Valid | [15 empty] | 2032
Nozzle Pattern No | Tool Specific | [15 empty] | 2033
Dispense Monitoring Type | UltrasonicType flow meter | [15 empty] | 2036
Sensor Channel No. | Line Specific | [15 empty] | 2037
Chemical Name | DI WATER | [15 empty] | 2038
FRType | TYPE2(3000ml/min) | [15 empty] | 2039
Pulse Rate | 0.05 | [15 empty] | 2042
Delay Time | 0.6 | [15 empty] | 2043
Set Flow Rate | 250 | [15 empty] | 2044
Flow Rate Sensor Check Timing | Dispense End | [15 empty] | 2045
Calibration 1 | 1.00 | [15 empty] | 2046
Offset | 0 | [15 empty] | 2047
Upper Limit Error Level | 30.00% | [15 empty] | 2048
Upper Limit Warning Level | 20.00% | [15 empty] | 2049
Lower Limit Error Level | 30.00% | [15 empty] | 2050
Lower Limit Warning Level | 20.00% | [15 empty] | 2051
Dummy Dispense Flow Rate Monitoring Valid/Invalid | Valid | [15 empty] | 2052
Monitoring Flow Rate Upper Limit for Short Time Dispense | Execute | [15 empty] | 2053
Flow Rate Upper Limit Non-monitoring Time for Short Time Dispense | 1.0 | [15 empty] | 2054
Process Recipe Attribute | Invalid | [15 empty] | 2057
Dummy Dispense Attribute | Valid | [15 empty] | 2058
Process Recipe Attribute | Valid | [15 empty] | 2061
Dummy Dispense Attribute | Valid * | [15 empty] | 2062
Dispense Monitoring Type | UltrasonicType flow meter | [15 empty] | 2065
Sensor Channel No. | Line Specific | [15 empty] | 2066
Chemical Name | Solvent/Other | [15 empty] | 2067
FRType | See Table | [15 empty] | 2068
DEV6(Local Arm) | DEV6 Sub Local | RINSE1 | BACK RINSE | [13 empty] | 2071
TYEP2(3000ml/min) | TYEP2(3000ml/min) | TYEP3(300ml/min) | TYEP3(300ml/min) | [13 empty] | 2072
Valid, Invalid | Valid | [15 empty] | 2075
Time for Circulation Recovery | 60 | [15 empty] | 2076
Time for Continuous Circulation | 60 | [15 empty] | 2077
Measurement Valid/Invalid | Invalid | [15 empty] | 2080
Measurement Start Delay Time | 3.0 | [15 empty] | 2081
Measurement Time | 5.0 | [15 empty] | 2082
Monitoring Set Value for Warning | 45 | [15 empty] | 2083
Item / Dispense | DEV6(Local Arm) | DEV6 Sub Local | RINSE1 | BACK RINSE 1 | [12 empty] | 2086
Refill Monitoring Time | 180 | 180 | 180 | 180 | [12 empty] | 2087
Pre-Refill Decompress Time | 20.0 | 20.0 | 20.0 | 20.0 | [12 empty] | 2088
Post-Refill Vent Time | 1.0 | 1.0 | 1.0 | 1.0 | [12 empty] | 2089
Post-Refill Pressurize Time | 15.0 | 15.0 | 15.0 | 15.0 | [12 empty] | 2090
Post-Refill Depressurize Time | 60.0 | 60.0 | 60.0 | 60.0 | [12 empty] | 2091
Post-Refill Delay Time | 1.0 | 1.0 | 1.0 | 1.0 | [12 empty] | 2092
Supply Valve Close Delay Time | 0.10 | 0.10 | 0.10 | 0.10 | [12 empty] | 2093
N2 Dissolution Monitoring Time | 0.0 | 0.0 | 0.0 | 0.0 | [12 empty] | 2094
Vent Time at IFF-S | 150.0 | 150.0 | 150.0 | 150.0 | [12 empty] | 2095
Monitoring Time for Chemical Replacement | 0.0 | 0.0 | 0.0 | 0.0 | [12 empty] | 2096
Vent Time at Chemical Replacement | 150.0 | 150.0 | 150.0 | 150.0 | [12 empty] | 2097
Tank Switch during Dispensing | Valid | Valid | Valid | Valid | [12 empty] | 2098
Return Mode Setting | Valid | Valid | Valid | Valid | [12 empty] | 2099
Wait Time for Circulation Recovery | 240 | [15 empty] | 2102
Guarantee Time of Continuous Circulation | 0 | [15 empty] | 2103
Circulation Buffer Pressure Release Time | 1 | [15 empty] | 2104
Circulation Liquid Vent Monitoring Time | 60 | [15 empty] | 2105
Pressurization Time for Circulation Switching | 3 | [15 empty] | 2106
Vent Time for Circulation Switching | 0 | [15 empty] | 2107
Small-Pressurization Time for Circulation Switching | 1 | [15 empty] | 2108
Item / Dispense | DEV6(Local Arm) | DEV6 Sub Local | RINSE1 | BACK RINSE 1 | [12 empty] | 2111
Pulse Rate | 0.05 | 0.05 | 0.00333 | 0.005 | [12 empty] | 2112
Delay Time | 0.60 | 0.60 | 0.60 | 0.60 | [12 empty] | 2113
Set Flow Rate | 300.00 | 120 | 120.00 | 200.00 | [12 empty] | 2114
Flow Rate Sensor Check Timing | Dispense end | Dispense end | Dispense end | Dispense end | [12 empty] | 2115
Calibration 1 | 1.00 | 1.00 | 1.00 | 1.00 | [12 empty] | 2116
Offset | 0.00 | 0 | 0.00 | 0.00 | [12 empty] | 2117
Upper Limit Error Level | 30.00 | 30.00 | 30.00 | 30.00 | [12 empty] | 2118
Upper Limit Warning Level | 20.00 | 20.00 | 20.00 | 20.00 | [12 empty] | 2119
Lower Limit Error Level | 30.00 | 30.00 | 30.00 | 30.00 | [12 empty] | 2120
Lower Limit Warning Level | 20.00 | 20.00 | 20.00 | 20.00 | [12 empty] | 2121
Dummy Dispense Flow Rate Monitoring Valid/Invalid | Valid | Valid | Valid | Invalid | [12 empty] | 2122
Reporting Dispense Amount to Dispense State Monitor | Valid | Valid | Valid | Valid | [12 empty] | 2123
Monitoring Flow Rate Upper Limit for Short Time Dispense | Execute | Execute | Execute | Execute | [12 empty] | 2124
Flow Rate Upper Limit Non-monitoring Time for Short Time Dispense | 1.00 | 1 | 1.00 | 1.00 | [12 empty] | 2125
Process Recipe Attribute | Valid | [15 empty] | 2128
Dummy Dispense Attribute | Invalid | [15 empty] | 2129
High Pressure | 40.00/*39.00 | [15 empty] | 2132
High Pressure (Error Lower Limit) | 22.00 | [15 empty] | 2133
Low Pressure | 10.00 | [15 empty] | 2134
Low Pressure (Error Upper Limit) | 22.00 | [15 empty] | 2135
Cup EXH. Monitoring Start Delay Time | 3000 | [15 empty] | 2136
Offset | 0.0 | [15 empty] | 2137
Cup EXH. Monitoring Valid(1)/Invalid(0) | 1 | [15 empty] | 2138
Process Recipe Attribute | Invalid | [15 empty] | 2141
Dummy Dispense Attribute | Invalid | [15 empty] | 2142
IFF-S Supported Nozzle | Tool Specific | [15 empty] | 2143
Supply System Type | Solvent super clean supply sys | [15 empty] | 2146
Chemical Name | SOLVENT-D | [15 empty] | 2147
Refill Monitoring Time | 180 | [15 empty] | 2148
Pre-Refill Decompress Time | 30 | [15 empty] | 2149
Post-Refill Vent Time | 3 | [15 empty] | 2150
Post-Refill Pressurize Time | 15 | [15 empty] | 2151
Post-Refill Depressurize Time | 60 | [15 empty] | 2152
Post-Refill Delay Time | 1 | [15 empty] | 2153
Vent Time at Chemical Drain | 150 | [15 empty] | 2154
Filter Replacement Supply System No. | Tool Specific | [15 empty] | 2155
Dispense Monitoring Type | UltrasonicType flow meter | [15 empty] | 2158
Sensor Channel No. | Line Specific | [15 empty] | 2159
Chemical Name | Solvent/Other | [15 empty] | 2160
FRType | Type2(3000ml/min) | [15 empty] | 2161
Measurement Valid/Invalid | Invalid | [15 empty] | 2164
Measurement Start Delay Time | 3 | [15 empty] | 2165
Measurement Time | 5 | [15 empty] | 2166
Monitoring Set Value for Warning | 45 | [15 empty] | 2167
Valid, Invalid | Valid | [15 empty] | 2170
Time for Circulation Recovery | 60 | [15 empty] | 2171
Time for Continuous Circulation | 60 | [15 empty] | 2172
Process Recipe Attribute | Invalid | [15 empty] | 2175
Dummy Dispense Attribute | Invalid | [15 empty] | 2176
IFF-S Supported Nozzle | Tool Specific | [15 empty] | 2177
Supply System Type | Solvent super clean supply sys | [15 empty] | 2180
Chemical Name | SOLVENT-E | [15 empty] | 2181
Refill Monitoring Time | 180 | [15 empty] | 2182
Pre-Refill Decompress Time | 30 | [15 empty] | 2183
Post-Refill Vent Time | 1 | [15 empty] | 2184
Post-Refill Pressurize Time | 15 | [15 empty] | 2185
Post-Refill Depressurize Time | 60 | [15 empty] | 2186
Post-Refill Delay Time | 1 | [15 empty] | 2187
Vent Time at Chemical Drain | 150 | [15 empty] | 2188
Filter Replacement Supply System No. | Tool Specific | [15 empty] | 2189
Dispense Monitoring Type | UltrasonicType flow meter | [15 empty] | 2192
Sensor Channel No. | Line Specific | [15 empty] | 2193
Chemical Name | Solvent/Other | [15 empty] | 2194
FRType | Type3(300ml/min) | [15 empty] | 2195
Measurement Valid/Invalid | Invalid | [15 empty] | 2198
Measurement Start Delay Time | 3.0 | [15 empty] | 2199
Measurement Time | 5.0 | [15 empty] | 2200
Monitoring Set Value for Warning | 45 | [15 empty] | 2201
Valid, Invalid | Valid | [15 empty] | 2204
Time for Circulation Recovery | 60 | [15 empty] | 2205
Time for Continuous Circulation | 60 | [15 empty] | 2206
Item / Dispense | NTD FILTDRAIN | NTD-RFILTDRAIN | [14 empty] | 2209
Pulse Rate | 0.05 | 0.00333 | [14 empty] | 2210
Delay Time | 0.60 | 0.60 | [14 empty] | 2211
Set Flow Rate | 75 | 75 | [14 empty] | 2212
Flow Rate Sensor Check Timing | None | None | [14 empty] | 2213
Calibration 1 | 1.00 | 1.00 | [14 empty] | 2214
Offset | 0 | 0 | [14 empty] | 2215
Upper Limit Error Level | 30.00 | 30.00 | [14 empty] | 2216
Upper Limit Warning Level | 20.00 | 20.00 | [14 empty] | 2217
Lower Limit Error Level | 30.00 | 30.00 | [14 empty] | 2218
Lower Limit Warning Level | 20.00 | 20.00 | [14 empty] | 2219
Dummy Dispense Flow Rate Monitoring Valid/Invalid | Invalid | Invalid | [14 empty] | 2220
Reporting Dispense Amount to Dispense State Monitor | Valid | Valid | [14 empty] | 2221
Monitoring Flow Rate Upper Limit for Short Time Dispense | Not Execute | Not Execute | [14 empty] | 2222
Flow Rate Upper Limit Non-monitoring Time for Short Time Dispense | 1.0 | 1.0 | [14 empty] | 2223
Process Recipe Attribute | Valid | [15 empty] | 2226
Dummy Dispense Attribute | Valid | [15 empty] | 2227
Unexpected Pressure Watch Valid | Valid | [15 empty] | 2230
Delay Time Before Unexpected Presure Watch | 3.0 | [15 empty] | 2231
Process Recipe Attribute | Invalid | [15 empty] | 2234
Dummy Dispense Attribute | Valid | [15 empty] | 2235
Item | Dev 1 temp. | Motor flange | DEV Temp. Control flow rate | NTD Temp. Control flow rate | M/F Temp. Control flow rate | [11 empty] | 2238
Valid, Invalid | Valid | Valid | Valid | Valid | Valid | [11 empty] | 2239
Measured Data ID | Dev 1 temp. | Motor flange temp. | DEV Temp. Control flow rate | NTD Temp. Control flow rate | M/F Temp. Control flow rate | [11 empty] | 2240
Recipe Setting Method | System recipe | System recipe | Local | Local | Local | [11 empty] | 2241
Temperature Control Method | Tmp ctl OFF | Tmp ctl OFF | Tmp ctl ON | Tmp ctl ON | Tmp ctl ON | [11 empty] | 2242
Range Lower Limit | 20.00 | 20.00 | 0.00 | 0.00 | 0.00 | [11 empty] | 2243
Range Upper Limit | 25.00 | 25.00 | 35.00 | 35.00 | 35.00 | [11 empty] | 2244
Item | Dev 1 temp. | Motor flange | DEV Temp. Control flow rate | NTD Temp. Control flow rate | M/F Temp. Control flow rate | [11 empty] | 2247
Controller ID | TM206-CHILLER | TM206-CHILLER | TM206-CHILLER | TM206-CHILLER | TM206-CHILLER | [11 empty] | 2248
Channel No. | 5 | 5 | 5 | 5 | 5 | [11 empty] | 2249
Monitoring Type | Use point read | Use point read | N/A | N/A | N/A | [11 empty] | 2250
Control Method | Standard | Standard | N/A | N/A | N/A | [11 empty] | 2251
Usepoint reading method | AI reading | AI reading | N/A | N/A | N/A | [11 empty] | 2252
Use Point Offset | 0.00 | 0.00 | N/A | N/A | N/A | [11 empty] | 2253
Band Monitoring Method at Process Start | Normal | Normal | N/A | N/A | N/A | [11 empty] | 2254
Band Monitoring Invalid Time at Process Start | 0.0 | 0.0 | N/A | N/A | N/A | [11 empty] | 2255
Band Monitoring Determine Method during Processing | No monitor | No monitor | N/A | N/A | N/A | [11 empty] | 2256
Band Monitoring Determine Time during Processing | 0.0 | 0.0 | N/A | N/A | N/A | [11 empty] | 2257
Band Monitoring Value during Processing | 0.00 | 0.00 | N/A | N/A | N/A | [11 empty] | 2258
Pump Frequency | 30 ~ 60 Hz | 30 ~ 60 Hz | N/A | N/A | N/A | [11 empty] | 2259
Initial Data | 23.00 | 23.00 | N/A | N/A | N/A | [11 empty] | 2260
Overtemperature | 40.00 | 40.00 | N/A | N/A | N/A | [11 empty] | 2261
Setting Determination Time | 5.0 | 5.0 | N/A | N/A | N/A | [11 empty] | 2262
Setting Time-out Time | 3600.0 | 3600.0 | N/A | N/A | N/A | [11 empty] | 2263
Line No. | N/A | N/A | 9 | 10 | 11 | [11 empty] | 2264
Set Value | N/A | N/A | 9.00 | 6.00 | 6.00 | [11 empty] | 2265
Warning Range Lower Limit | N/A | N/A | 100.00 | 100.00 | 100.00 | [11 empty] | 2266
Warning Range Upper Limit | N/A | N/A | 100.00 | 100.00 | 100.00 | [11 empty] | 2267
Stop Range Lower Limit | N/A | N/A | 100.00 | 100.00 | 100.00 | [11 empty] | 2268
Stop Range Upper Limit | N/A | N/A | 100.00 | 100.00 | 100.00 | [11 empty] | 2269
Offset | N/A | N/A | 0.00 | 0.00 | 0.00 | [11 empty] | 2270
Item | Cup temp. | Cup humidity | [14 empty] | 2273
Valid, Invalid | Valid | Valid | [14 empty] | 2274
Measured Data ID | Cup temp. | Cup humidity | [14 empty] | 2275
Recipe Setting Method | System recipe | System recipe | [14 empty] | 2276
Temperature Control Method | Tmp ctl OFF | Tmp ctl OFF | [14 empty] | 2277
Recipe Verification Range Lower Limit | 20.00 | 28.00 | [14 empty] | 2278
Recipe Verification Range Upper Limit | 27.00 | 55.00 | [14 empty] | 2279
Item | Cup temp. | Cup humidity | [14 empty] | 2282
Controller ID | TM206-THC | TM206-THC | [14 empty] | 2283
Channel No. | 1 | 2 | [14 empty] | 2284
Monitoring Type | Use point read | Use point read | [14 empty] | 2285
Control Method | Standard | Standard | [14 empty] | 2286
Use Point Offset | 0.00 | 0.00 | [14 empty] | 2287
Band Monitoring Method at Process Start | Normal | Normal | [14 empty] | 2288
Band Monitoring Invalid Time at Process Start | 0.0 | 0.0 | [14 empty] | 2289
Band Monitoring Determination Method | No monitor | No monitor | [14 empty] | 2290
Band Monitoring Determination Time | 0.0 | 0.0 | [14 empty] | 2291
Band Monitoring Value during Processing | 0.00 | 0.00 | [14 empty] | 2292
Air Blower Frequency | 30 ~ 60 Hz | 30 ~ 60 Hz | [14 empty] | 2293
Initial Data | 22.20 | 40.70 | [14 empty] | 2294
Overtemperature | 40.00 | 0.00 | [14 empty] | 2295
Settling Determination Time | 5.0 | 5.0 | [14 empty] | 2296
Setting Time-out Time | 3600.0 | 3600.0 | [14 empty] | 2297
| ANTD Modules | [15 empty] | 2300
Item | Module Arm - Left | [15 empty] | 2301
Rail No. ANTD14/15/16-1/2 Arm Presence | Lower Rail | [15 empty] | 2302
None | Exist | [15 empty] | 2303
Nozzle Type | Rinse Nozzle[ NTD] | [15 empty] | 2304
X-axis Drive Type | Motor Drive | [15 empty] | 2305
Z-axis Drive Type | Motor Drive | [15 empty] | 2306
X-axis Pulse Rate | 0.002751 | [15 empty] | 2307
Z-axis Pulse Rate | 0.003 | [15 empty] | 2308
IN, OUT Speed | 120326 | [15 empty] | 2309
IN, OUT Acceleration | 558000 | [15 empty] | 2310
IN, OUT Deceleration | 558000 | [15 empty] | 2311
UP, DOWN Speed | 33333 | [15 empty] | 2312
UP, DOWN Acceleration | 100000 | [15 empty] | 2313
UP, DOWN Deceleration | 100000 | [15 empty] | 2314
| ADEV Module Arm - Left | ADEV Module Arm - Right | ANTD Module Arm - Left | [13 empty] | 2317
X-Axis Home Position Offset | 0 | 0 | 0 | [13 empty] | 2318
Z-Axis Home Position Offset | 667 | 667 | 667 | [13 empty] | 2319
| ADEV Module Arm - Left | ADEV Module Arm - Right | ANTD Module Arm - Left | [13 empty] | 2322
Allowable Radius for Arm Down to the Plus Area | 59.00 | 25.50 | 44.00 | [13 empty] | 2323
Allowable Radius for Arm Down to the Minus Area | 159.00 | 163.00 | 151.00 | [13 empty] | 2324
| ADEV Module Arm - Left | ADEV Module Arm - Right | ANTD Module Arm - Left | [13 empty] | 2327
X - Position | Nozzle Specific* | Nozzle Specific* | Nozzle Specific* | [13 empty] | 2328
Z - Position | Nozzle Specific* | Nozzle Specific* | Nozzle Specific* | [13 empty] | 2329
| ADEV Module Arm - Left | ADEV Module Arm - Right | ANTD Module Arm - Left | [13 empty] | 2332
X - Position | Nozzle Specific | Nozzle Specific | Nozzle Specific | [13 empty] | 2333
Z - Position | Nozzle Specific | Nozzle Specific | Nozzle Specific | [13 empty] | 2334
Rinse Arm Select | L Arm | [15 empty] | 2337
Maximum Speed | 3000.00 | [15 empty] | 2338
Maximum Acceleration | 3000.00 | [15 empty] | 2339
Speed at Rinse | 1000.00 | [15 empty] | 2340
Acceleration at Rinse | 3000.00 | [15 empty] | 2341
Rinse Time | 15.00 | [15 empty] | 2342
Spin Off Speed | 1000.00 | [15 empty] | 2343
Spin Off Acceleration | 3000.00 | [15 empty] | 2344
Spin Off Time | 15.00 | [15 empty] | 2345
Reserved Flag | Invalid | [15 empty] | 2348
Fork Simultaneous Swapping Level | 1-2 | [15 empty] | 2349
Wafer Store Count | 1 | [15 empty] | 2350
Start Slot | 0 | [15 empty] | 2351
IFF-R Pressure | -45.0 | [15 empty] | 2354
IFF-R Time | 10 | [15 empty] | 2355
Pump Out-Filter Vent Initial Pressure | 2.0 | [15 empty] | 2358
Out-Filter Vent Press Mode For Wait | Enclosed Press | [15 empty] | 2359
Process Recipe Attribute | Valid | [15 empty] | 2362
Dummy Dispense Attribute | Valid | [15 empty] | 2363
Dry Free Suck Back | Valid | [15 empty] | 2364
Out-Filter Vent Attribute | Valid | [15 empty] | 2365
Viscosity Type | Standard | [15 empty] | 2368
Pressure Monitoring Warning Range | 20.0 | [15 empty] | 2369
Pressure Monitoring Stop Range | 30.0 | [15 empty] | 2370
Pump Pressure Calibration | 1.00 | [15 empty] | 2371
Pressure For Wait | 20.0 | [15 empty] | 2372
Reload Preparation Pressure | 35.0 | [15 empty] | 2373
Reload Initial Pressure | See Table | [15 empty] | 2374
Pump Trap Vent Initial Pressure | 2.0 | [15 empty] | 2375
Pump Return Vent Initial Pressure | See Table | [15 empty] | 2376
Return Line Valid/Invalid for Pump Vent | Valid | [15 empty] | 2377
Pior Pressurization Time for Pump Vent | 2.0 | [15 empty] | 2378
Trap BDSensor Monitoring Valid/Invalid | Valid | [15 empty] | 2379
Retry Count for Pump Vent | 10 | [15 empty] | 2380
AMC Close Timing Adjust Valid/Invalid | Valid | [15 empty] | 2381
Filter Vent Valid/Invalid | Valid | [15 empty] | 2382
Cyclic Filter Vent Interval Time | 0 | [15 empty] | 2383
Filter Vent Interval | 600 | [15 empty] | 2384
Filter Vent Time | 1.0 | [15 empty] | 2385
Prior Pressurization Time for Filter Vent | 2.0 | [15 empty] | 2386
Delay Time Before Reload | 3.0 | [15 empty] | 2387
Pump Out Valve Close Delay Time | 0.1 | [15 empty] | 2388
Air vent in process | Valid | [15 empty] | 2391
The Number of Wafers to be Processed with Remaining Resist | See Table1 Below | [15 empty] | 2392
Transfer control/Chemical Amount to be Continue After Bottle Empty | See Table1 Below | [15 empty] | 2393
Liquid Sensor Watch Time | 1 | [15 empty] | 2394
Bottle Empty Recover Mode | Refill Movement | [15 empty] | 2395
Refill Monitoring Time | 40 | [15 empty] | 2396
Press After Free Time | 1.0 | [15 empty] | 2397
Automatic Refill Interval for Idle Time | 0 | [15 empty] | 2398
| Number of Wafers | Chemical Amount | [14 empty] | 2401
EUV COT/ITC, KrF | 100 | 0 ml | [14 empty] | 2402
BARC, Immersion | 0 | 50 ml | [14 empty] | 2403
AV Open Time | 0 | [15 empty] | 2406
AV Close Time | 0 | [15 empty] | 2407
Process S.B. Time | 0 | [15 empty] | 2408
RefillSysNo | Nozzle Specific | [15 empty] | 2411
RefillSystemValid | Valid | [15 empty] | 2412
Supply Method | Vaccum | [15 empty] | 2415
Prior Pressurization Time | 5.0 | [15 empty] | 2416
Process Setup Time | 0 | [15 empty] | 2419
Suckback Offset | 0 | None | [14 empty] | 2420
Setup1 Time | 300 | None | [14 empty] | 2421
Setup2 Time | 300 | None | [14 empty] | 2422
Setup3 Time | 300 | None | [14 empty] | 2423
Suckback1 Time | 4000 | None | [14 empty] | 2424
Suckback2 Time | 2000 | None | [14 empty] | 2425
Suckback3 Time | 2000 | None | [14 empty] | 2426
Process Setup Position | 13 | 48 ± 3 | [14 empty] | 2427
Setup1 Position | 0 | 0 | [14 empty] | 2428
Setup2 Position | 0 | 0 | [14 empty] | 2429
Process Suckback Position | 0 | 0 | [14 empty] | 2430
Suckback1 Position | 13 [+/-1] | 22 ± 3 | [14 empty] | 2431
Suckback2 Position | 15 [+/-1] | 23 ± 3 | [14 empty] | 2432
Suckback3 Position | 5 [+/-1] | 5 ± 3 | [14 empty] | 2433
Instant detect Refill Stop Sensor | Invalid | [15 empty] | 2436
Refill Stop Sensor Detect Fix Time | 1.0 | [15 empty] | 2437
Refill Stop Sensor Watch Invalid Time | 6.0 | [15 empty] | 2438
Delay Time | 0.60 | [15 empty] | 2441
Flow Rate Sensor Check Timing | Dispense end | [15 empty] | 2442
Calibration 2 | 1.0000 | [15 empty] | 2443
Upper Limit Error Level | 20.00 | [15 empty] | 2444
Upper Limit Warning Level | 10.00 | [15 empty] | 2445
Lower Limit Error Level | 20.00 | [15 empty] | 2446
Lower Limit Warning Level | 10.00 | [15 empty] | 2447
Dummy Dispense Flow Rate Monitoring Valid/Invalid | Valid | [15 empty] | 2448
Reporting Dispense Amount to Dispense State Monitor | Valid | [15 empty] | 2449
Duration for Stabilizing Pressure to Validate Measurement Result | 20.0 | [15 empty] | 2450
Dsp Amount Monitoring | Invalid | [15 empty] | 2451
Specific Gravity | 1.0000 | [15 empty] | 2452
Resist Flow Data Collection Valid/Invalid | Valid | [15 empty] | 2455
Pump Pressure Data Collection Valid/Invalid | Valid | [15 empty] | 2456
Excessive-Return Preventive Amount | 999 | [15 empty] | 2459
Excessive-Return Preventive Purge Amount | 3 | [15 empty] | 2460
| RRC Nozzle1 / DRN CASE CLEAN | NZL/BATH CLN R# / NZL/BATH CLN CMN / NZL/BATH CLN ALL | [14 empty] | 2463
Process Recipe Attribute | Valid | Invalid | [14 empty] | 2464
Dummy Dispense Attribute | Valid | Invalid | [14 empty] | 2465
Regular Retrieval of Flow Rate, Valid/Invalid | Valid | [15 empty] | 2468
Sensor Channel No. | See table1 | [15 empty] | 2469
Chemical Name | SOLVENT/CYCLOHEXANONE | [15 empty] | 2470
FRType | See table2 | [15 empty] | 2471
LL Mode | Invalid | [15 empty] | 2472
RRC Nozzle1 | DRN CASE CLEAN | NZL/BATH CLN R# | NZL/BATH CLN CMN | [13 empty] | 2475
6 | 4 | 1 | 1 | [13 empty] | 2476
RRC Nozzle1 | DRN CASE CLEAN | NZL/BATH CLN R# | NZL/BATH CLN CMN | [13 empty] | 2479
4 | 2 | 1 | 1 | [13 empty] | 2480
Measurement Valid/Invalid | Invalid | [15 empty] | 2483
Measurement Start Delay Time | 3.0 | [15 empty] | 2484
Measurement Time | 5.0 | [15 empty] | 2485
Monitoring Set Value for Warning | 45 | [15 empty] | 2486
RRC Nozzle1 | DRN CASE CLEAN | NZL/BATH CLN R# | NZL/BATH CLN CMN | [13 empty] | 2489
TYPE3(300ml) | TYPE3(300ml) | TYPE2(3000ml) | TYPE2(3000ml) | [13 empty] | 2490
RRC Nozzle1 | DRN CASE CLEAN | NZL/BATH CLN R# | NZL/BATH CLN CMN | [13 empty] | 2493
TYPE3(300ml) | TYPE3(300ml) | TYPE2(3000ml) | TYPE2(3000ml) | [13 empty] | 2494
Item / Dispense | RRC NOZZLE1 | DRN CASE CLEAN | NZL/BATH CLN R# | NZL/BATH CLN CMN | NZL/BATH CLN ALL | [11 empty] | 2497
Refill Monitoring Time | 180 | 180 | 180 | 180 | N/A | [11 empty] | 2498
Pre-Refill Decompress Time | 20.0 | 20.0 | 20.0 | 20.0 | N/A | [11 empty] | 2499
Post-Refill Vent Time | 1.0 | 1.0 | 1.0 | 1.0 | N/A | [11 empty] | 2500
Post-Refill Pressurize Time | 15.0 | 15.0 | 15.0 | 15.0 | N/A | [11 empty] | 2501
Post-Refill Depressurize Time | 60.0 | 60.0 | 60.0 | 60.0 | N/A | [11 empty] | 2502
Post-Refill Delay Time | 1 | 1 | 1 | 1 | N/A | [11 empty] | 2503
Supply Valve Close Delay Time | 0.1 | 0.1 | 0.1 | 0.1 | N/A | [11 empty] | 2504
N2 Dissolution Monitoring Time | 0 | 0 | 0 | 0 | N/A | [11 empty] | 2505
Vent Time at IFF-S | 150 | 150 | 150 | 150 | N/A | [11 empty] | 2506
Monitoring Time for Chemical Replacement | 0 | 0 | 0 | 0 | N/A | [11 empty] | 2507
Vent Time at Chemical Replacement | 150 | 150 | 150 | 150 | N/A | [11 empty] | 2508
Tank Switch during Dispensing | Valid | Valid | Valid | Valid | N/A | [11 empty] | 2509
Return Mode Setting | Valid | Valid | Valid | Valid | N/A | [11 empty] | 2510
Wait Time for Circulation Recovery | 240 | [15 empty] | 2513
Guarantee Time of Continuous Circulation | 0 | [15 empty] | 2514
Circulation Buffer Pressure Release Time | 1 | [15 empty] | 2515
Circulation Liquid Vent Monitoring Time | 60 | [15 empty] | 2516
Pressurization Time for Circulation Switching | 3 | [15 empty] | 2517
Vent Time for Circulation Switching | 0 | [15 empty] | 2518
Small-Pressurization Time for Circulation Switching | 1 | [15 empty] | 2519
Item / Dispense | RRC NOZZLE1 | DRN CASE CLEAN | NZL/BATH CLN R# | NZL/BATH CLN CMN | NZL/BATH CLN ALL | [11 empty] | 2522
Pulse Rate | 0.005 | 0.005 | 0.05 | 0.05 | N/A | [11 empty] | 2523
Delay Time | 0.60 | 0.60 | 0.60 | 0.60 | N/A | [11 empty] | 2524
Set Flow Rate | 70 | See table | 100 | 300 | N/A | [11 empty] | 2525
Flow Rate Sensor Check Timing | Dispense end | Dispense end | Dispense end | Dispense end | N/A | [11 empty] | 2526
Calibration 1 | POS = 0.85 - 0.99 PGMEA = 1.00 - 1.25 EL = 0.98 - 1.12 | 1.00 | 1.00 | 1.00 | N/A | [11 empty] | 2527
Offset | 0 | 0 | 0 | 0 | N/A | [11 empty] | 2528
Upper Limit Error Level | 30.00% | 30.00% | 30.00% | 30.00% | N/A | [11 empty] | 2529
Upper Limit Warning Leavel | 20.00% | 20.00% | 20.00% | 20.00% | N/A | [11 empty] | 2530
Lower Limit Error Level | 30.00% | 30.00% | 25.00% | 30.00% | N/A | [11 empty] | 2531
Lower Limit Warning Level | 20.00% | 20.00% | 20.00% | 20.00% | N/A | [11 empty] | 2532
Dummy Dispense Flow Rate Monitoring Valid/Invalid | Valid | Valid | Valid | Valid | N/A | [11 empty] | 2533
Reporting Dispense Amount to Dispense State Monitor | Valid | Valid | Valid | Valid | N/A | [11 empty] | 2534
Monitoring Flow Rate Upper Limit for Short Time Dispense | Execute | Execute | Execute | Execute | N/A | [11 empty] | 2535
Flow Rate Upper Limit Non-monitoring Time for Short Time Dispense | 1.0 | 1.0 | 1.0 | 1.0 | N/A | [11 empty] | 2536
Monitoring Flow Rate Lower Limit for Short Time Dispense | NA | NA | Non Execute | Non Execute | N/A | [11 empty] | 2537
Flow Rate Lower Limit Non-monitoring Time for Short Time Dispense | NA | NA | 1.5 | 1.5 | N/A | [11 empty] | 2538
Process Recipe Attribute | Invalid | [15 empty] | 2541
Dummy Dispense Attribute | Invalid | [15 empty] | 2542
IFF-S Supported Nozzle | Tool Specific | [15 empty] | 2543
Measurement Valid/Invalid | Invalid | [15 empty] | 2546
Measurement Start Delay Time | 3.0 | [15 empty] | 2547
Measurement Time | 5.0 | [15 empty] | 2548
Monitoring Set Value for Warning | 45 | [15 empty] | 2549
Regular Retrieval of Flow Rate, Valid/Invalid | Valid | [15 empty] | 2552
Sensor Channel No. | 6 | [15 empty] | 2553
Chemical Name | SOLVENT/CYCLOHEXANONE | [15 empty] | 2554
FRType | TYPE3(300ml/min) | [15 empty] | 2555
LL Mode | Invalid | [15 empty] | 2556
Supply System Type | Solvent super clean supply sys | [15 empty] | 2559
Chemical Name | SOLVENT-A/B/C/D | [15 empty] | 2560
Refill Monitoring Time | 180 | [15 empty] | 2561
Pre-Refill Decompress Time | 30.0 | [15 empty] | 2562
Post-Refill Vent Time | 1.0 | [15 empty] | 2563
Post-Refill Pressurize Time | 15.0 | [15 empty] | 2564
Post-Refill Depressurize Time | 60 | [15 empty] | 2565
Post-Refill Delay Time | 1 | [15 empty] | 2566
Vent Time at Chemical Drain | 150 | [15 empty] | 2567
Filter Replacement Supply System No. | Tool Specific | [15 empty] | 2568
Regular Retrieval of Flow Rate, Valid/Invalid | Valid | [15 empty] | 2571
Sensor Channel No. | 4 | [15 empty] | 2572
Chemical Name | SOLVENT/Other | [15 empty] | 2573
FRType | TYPE3(300ml/min) | [15 empty] | 2574
LL Mode | Invalid | [15 empty] | 2575
Report of Divided Flow Rate, Valid/Invalid | Valid | [15 empty] | 2578
Chemical Usage Monitoring Report | Valid | [15 empty] | 2579
Pulse Rate | 0.005 | [15 empty] | 2582
Delay Time | 0.60 | [15 empty] | 2583
Set Flow Rate | 75 | [15 empty] | 2584
Flow Rate Sensor Check Timing | None | [15 empty] | 2585
Calibration 1 | 1.00 | [15 empty] | 2586
Offset | 0 | [15 empty] | 2587
Upper Limit Error Level | 30.00 | [15 empty] | 2588
Upper Limit Warning Leavel | 20.00 | [15 empty] | 2589
Lower Limit Error Level | 30.00 | [15 empty] | 2590
Lower Limit Warning Level | 20.00 | [15 empty] | 2591
Reporting Dispense Amount to Dispense State Monitor | Valid | [15 empty] | 2592
Dummy Dispense Flow Rate Monitoring Valid/Invalid | Invalid | [15 empty] | 2593
Monitoring Flow Rate Upper Limit for Short Time Dispense | Not Execute | [15 empty] | 2594
Flow Rate Upper Limit Non-monitoring Time for Short Time Dispense | 1.0 | [15 empty] | 2595
Process Recipe Attribute | Valid | [15 empty] | 2598
Dummy Dispense Attribute | Valid * | [15 empty] | 2599
Regular Retrieval of Flow Rate, Valid/Invalid | Valid | [15 empty] | 2602
Sensor Channel No. | See table | [15 empty] | 2603
Chemical Name | SOLVENT/CYCLOHEXANONE | [15 empty] | 2604
FRType | TYPE3(300ml/min) | [15 empty] | 2605
LL Mode | Invalid | [15 empty] | 2606
Module / Dispense | E.B.R.1 | BACK RINSE1 | BEVEL RINSE V2 | EXH DUCT CLEAN | [12 empty] | 2609
1*-1 | 5 | 2 | 5 | 2 | [12 empty] | 2610
1*-2 | 5 | 3 | 5 | 3 | [12 empty] | 2611
1*-3 | 5 | 4 | 5 | 4 | [12 empty] | 2612
E.B.R.1 | BACK RINSE1 | BEVEL RINSE V2 | EXH DUCT CLEAN | [13 empty] | 2615
3 | 2 | 3 | 2 | [13 empty] | 2616
E.B.R.1 | BACK RINSE1 | BEVEL RINSE V2 | EXH DUCT CLEAN | [13 empty] | 2619
3 | 2 | NA | 2 | [13 empty] | 2620
Item / Dispense | E.B.R.1 | BACK RINSE1 | BEVEL RINSE V2 | EXH DUCT CLEAN | [12 empty] | 2623
Refill Monitoring Time | 180 | 180 | 180 | 180 | [12 empty] | 2624
Pre-Refill Decompress Time | 20.0 | 20.0 | 20.0 | 20.0 | [12 empty] | 2625
Post-Refill Vent Time | 1.0 | 1.0 | 1.0 | 1.0 | [12 empty] | 2626
Post-Refill Pressurize Time | 15.0 | 15.0 | 15.0 | 15.0 | [12 empty] | 2627
Post-Refill Depressurize Time | 60.0 | 60.0 | 60.0 | 60.0 | [12 empty] | 2628
Post-Refill Delay Time | 1 | 1 | 1 | 1 | [12 empty] | 2629
Supply Valve Close Delay Time | 0.10 | 0.10 | 0.10 | 0.10 | [12 empty] | 2630
N2 Dissolution Monitoring Time | 0 | 0 | 0 | 0 | [12 empty] | 2631
Vent Time at IFF-S | 150 | 150 | 150 | 150 | [12 empty] | 2632
Monitoring Time for Chemical Replacement | 0 | 0 | 0 | 0 | [12 empty] | 2633
Vent Time at Chemical Replacement | 150 | 150 | 150 | 150 | [12 empty] | 2634
Tank Switch during Dispensing | Valid | Valid | Valid | Valid | [12 empty] | 2635
Return Mode Setting | Valid | Valid | Valid | Valid | [12 empty] | 2636
Wait Time for Circulation Recovery | 240 | [15 empty] | 2639
Guarantee Time of Continuous Circulation | 0 | [15 empty] | 2640
Circulation Buffer Pressure Release Time | 1 | [15 empty] | 2641
Circulation Liquid Vent Monitoring Time | 60 | [15 empty] | 2642
Pressurization Time for Circulation Switching | 3 | [15 empty] | 2643
Vent Time for Circulation Switching | 0 | [15 empty] | 2644
Small-Pressurization Time for Circulation Switching | 1 | [15 empty] | 2645
Item / Dispense | E.B.R.1 | BACK RINSE1 | BEVEL RINSE V2 | EXH DUCT CLEAN | [12 empty] | 2648
Pulse Rate | 0.005 | 0.005 | 0.005 | 0.005 | [12 empty] | 2649
Delay Time | 0.60 | 0.60 | 0.60 | 0.60 | [12 empty] | 2650
Set Flow Rate | 20 | 100 | 50 | 200 | [12 empty] | 2651
Flow Rate Sensor Check Timing | In Dispense＋Dispense End | Dispense end | Dispense end | Dispense end | [12 empty] | 2652
Calibration 1 | POS = 0.85 - 0.99 PGMEA = 1.00 - 1.25 EL = 0.98 - 1.12 | 1.00 | 1.00 | 1.00 | [12 empty] | 2653
Offset | 0 | 0 | 0 | 0 | [12 empty] | 2654
Upper Limit Error Level | 40.00% | 30.00% | 30.00% | 30.00% | [12 empty] | 2655
Upper Limit Warning Leavel | 30.00% | 20.00% | 20.00% | 20.00% | [12 empty] | 2656
Lower Limit Error Level | 30.00% | 30.00% | 30.00% | 30.00% | [12 empty] | 2657
Lower Limit Warning Level | 20.00% | 20.00% | 20.00% | 20.00% | [12 empty] | 2658
Dummy Dispense Flow Rate Monitoring Valid/Invalid | Valid | Invalid | Invalid | Valid | [12 empty] | 2659
Reporting Dispense Amount to Dispense State Monitor | Valid | Valid | Valid | Valid | [12 empty] | 2660
Monitoring Flow Rate Upper Limit for Short Time Dispense | Execute | Execute | Execute | Execute | [12 empty] | 2661
Flow Rate Upper Limit Non-monitoring Time for Short Time Dispense | 1.0 | 1.0 | 1.0 | 1.0 | [12 empty] | 2662
Invalidated Flow Rate Monitoring Times during Dispense Process | 2 Times | [15 empty] | 2665
Upper Limit Error Level for Flow Rate during Dispense Process | 40.00% | [15 empty] | 2666
Lower Limit Error Level for Flow Rate during Dispense Process | 30.00% | [15 empty] | 2667
Process Recipe Attribute | Invalid | [15 empty] | 2670
Dummy Dispense Attribute | Invalid | [15 empty] | 2671
Item / Dispense | CUP EXH. | CUP EXH.(KrF Tool) | [14 empty] | 2674
High Pressure | 65.00/*63.00 | 65.00/*63.00 | [14 empty] | 2675
High Pressure (Error Lower Limit) | 45.00/*43.00 | 45.00/*43.00 | [14 empty] | 2676
Low Pressure | 23.00/*22.00 | 13.00/*13.00 | [14 empty] | 2677
Low Pressure (Error Upper Limit) | 45.00/*43.00 | 45.00/*43.00 | [14 empty] | 2678
Cup EXH. Monitoring Start Delay Time | 3000 | 3000 | [14 empty] | 2679
Offset | 0.0 | 0.0 | [14 empty] | 2680
Cup EXH. Monitoring Valid(1)/Invalid(0) | 1 | 1 | [14 empty] | 2681
Process Recipe Attribute | Valid | [15 empty] | 2684
Dummy Dispense Attribute | Invalid | [15 empty] | 2685
Process Recipe Attribute | Invalid | [15 empty] | 2688
Dummy Dispense Attribute | Invalid | [15 empty] | 2689
Item | Resist temp. | Cup temp. | Motor flange temp. | Cup humidity | Cup exhaust flow | BCT/COT/ITC Temp. Control flow rate | [10 empty] | 2692
Valid,Invalid | Valid | Valid | Valid | Valid | Valid | Valid | [10 empty] | 2693
Measured Data ID | Resist temp. | Cup temp. | Motor flange temp. | Cup humidity | Cup exhaust flow | BCT Temp. Control flow rate | [10 empty] | 2694
Recipe Setting Method | System recipe | System recipe | System recipe | System recipe | System recipe | Local | [10 empty] | 2695
Temperature Control Method | See Table | See Table | See Table | See Table | See Table | See Table | [10 empty] | 2696
Recipe Verification Range Lower Limit | 20.00 | 20.00 | 20.00 | 28.00 | 0.00 | 0.00 | [10 empty] | 2697
Recipe Verification Range Upper Limit | 25.00 | 27.00 | 25.00 | 55.00 | 500.00 | 35.00 | [10 empty] | 2698
Module | Resist temp. | Cup temp. | Motor flange temp. | Cup humidity | Cup exhaust flow | BCT/COT/ITC Temp. Control flow rate | [10 empty] | 2701
13-1 (BCT) | Tmp ctl ON | Tmp ctl ON | Tmp ctl OFF | Tmp ctl ON | Tmp ctl ON | Tmp ctl ON | [10 empty] | 2702
13-2 (BCT) | Tmp ctl OFF | Tmp ctl OFF | Tmp ctl OFF | Tmp ctl OFF | Tmp ctl OFF | Tmp ctl OFF | [10 empty] | 2703
13-3 (BCT) | Tmp ctl OFF | Tmp ctl OFF | Tmp ctl OFF | Tmp ctl OFF | Tmp ctl ON | Tmp ctl OFF | [10 empty] | 2704
14-1 (BCT) | Tmp ctl OFF | Tmp ctl OFF | Tmp ctl OFF | Tmp ctl OFF | Tmp ctl ON | Tmp ctl OFF | [10 empty] | 2705
14-2 (BCT) | Tmp ctl OFF | Tmp ctl OFF | Tmp ctl OFF | Tmp ctl OFF | Tmp ctl OFF | Tmp ctl OFF | [10 empty] | 2706
14-3 (BCT) | Tmp ctl OFF | Tmp ctl OFF | Tmp ctl OFF | Tmp ctl OFF | Tmp ctl ON | Tmp ctl OFF | [10 empty] | 2707
15-1 (BCT) | Tmp ctl ON | Tmp ctl OFF | Tmp ctl OFF | Tmp ctl OFF | Tmp ctl ON | Tmp ctl ON | [10 empty] | 2708
15-2 (BCT) | Tmp ctl OFF | Tmp ctl OFF | Tmp ctl OFF | Tmp ctl OFF | Tmp ctl OFF | Tmp ctl OFF | [10 empty] | 2709
15-3 (BCT) | Tmp ctl OFF | Tmp ctl OFF | Tmp ctl OFF | Tmp ctl OFF | Tmp ctl ON | Tmp ctl OFF | [10 empty] | 2710
16-1 (BCT) | Tmp ctl OFF | Tmp ctl OFF | Tmp ctl OFF | Tmp ctl OFF | Tmp ctl ON | Tmp ctl OFF | [10 empty] | 2711
16-2 (BCT) | Tmp ctl OFF | Tmp ctl OFF | Tmp ctl OFF | Tmp ctl OFF | Tmp ctl OFF | Tmp ctl OFF | [10 empty] | 2712
16-3 (BCT) | Tmp ctl OFF | Tmp ctl OFF | Tmp ctl OFF | Tmp ctl OFF | Tmp ctl ON | Tmp ctl OFF | [10 empty] | 2713
Module | Resist temp. | Cup temp. | Motor flange temp. | Cup humidity | Cup exhaust flow | BCT/COT/ITC Temp. Control flow rate | [10 empty] | 2716
11-1 (COT) | Tmp ctl ON | Tmp ctl OFF | Tmp ctl OFF | Tmp ctl OFF | Tmp ctl ON | Tmp ctl OFF | [10 empty] | 2717
11-2 (COT) | Tmp ctl OFF | Tmp ctl OFF | Tmp ctl OFF | Tmp ctl OFF | Tmp ctl OFF | Tmp ctl OFF | [10 empty] | 2718
11-3 (ITC) | Tmp ctl ON | Tmp ctl OFF | Tmp ctl OFF | Tmp ctl OFF | Tmp ctl ON | Tmp ctl OFF | [10 empty] | 2719
11-4 (ITC) | Tmp ctl OFF | Tmp ctl OFF | Tmp ctl OFF | Tmp ctl OFF | Tmp ctl OFF | Tmp ctl OFF | [10 empty] | 2720
12-1 (COT) | Tmp ctl OFF | Tmp ctl OFF | Tmp ctl OFF | Tmp ctl OFF | Tmp ctl ON | Tmp ctl OFF | [10 empty] | 2721
12-2 (COT) | Tmp ctl OFF | Tmp ctl OFF | Tmp ctl OFF | Tmp ctl OFF | Tmp ctl OFF | Tmp ctl OFF | [10 empty] | 2722
12-3 (ITC) | Tmp ctl OFF | Tmp ctl OFF | Tmp ctl OFF | Tmp ctl OFF | Tmp ctl ON | Tmp ctl OFF | [10 empty] | 2723
12-4 (ITC) | Tmp ctl OFF | Tmp ctl OFF | Tmp ctl OFF | Tmp ctl OFF | Tmp ctl OFF | Tmp ctl OFF | [10 empty] | 2724
13-1 (COT) | Tmp ctl OFF | Tmp ctl ON | Tmp ctl OFF | Tmp ctl ON | Tmp ctl ON | Tmp ctl ON | [10 empty] | 2725
13-2 (COT) | Tmp ctl OFF | Tmp ctl OFF | Tmp ctl OFF | Tmp ctl OFF | Tmp ctl OFF | Tmp ctl OFF | [10 empty] | 2726
13-3 (ITC) | Tmp ctl OFF | Tmp ctl OFF | Tmp ctl OFF | Tmp ctl OFF | Tmp ctl ON | Tmp ctl ON | [10 empty] | 2727
13-4 (ITC) | Tmp ctl OFF | Tmp ctl OFF | Tmp ctl OFF | Tmp ctl OFF | Tmp ctl OFF | Tmp ctl OFF | [10 empty] | 2728
Module | Resist temp. | Cup temp. | Motor flange temp. | Cup humidity | Cup exhaust flow | BCT/COT/ITC Temp. Control flow rate | [10 empty] | 2731
12-1 (COT) | Tmp ctl ON | Tmp ctl OFF | Tmp ctl OFF | Tmp ctl OFF | Tmp ctl ON | Tmp ctl OFF | [10 empty] | 2732
12-2 (COT) | Tmp ctl OFF | Tmp ctl OFF | Tmp ctl OFF | Tmp ctl OFF | Tmp ctl OFF | Tmp ctl OFF | [10 empty] | 2733
12-3 (ITC) | Tmp ctl ON | Tmp ctl OFF | Tmp ctl OFF | Tmp ctl OFF | Tmp ctl ON | Tmp ctl OFF | [10 empty] | 2734
12-4 (ITC) | Tmp ctl OFF | Tmp ctl OFF | Tmp ctl OFF | Tmp ctl OFF | Tmp ctl OFF | Tmp ctl OFF | [10 empty] | 2735
13-1 (COT) | Tmp ctl OFF | Tmp ctl ON | Tmp ctl OFF | Tmp ctl ON | Tmp ctl ON | Tmp ctl ON | [10 empty] | 2736
13-2 (COT) | Tmp ctl OFF | Tmp ctl OFF | Tmp ctl OFF | Tmp ctl OFF | Tmp ctl OFF | Tmp ctl OFF | [10 empty] | 2737
13-3 (ITC) | Tmp ctl OFF | Tmp ctl OFF | Tmp ctl OFF | Tmp ctl OFF | Tmp ctl ON | Tmp ctl ON | [10 empty] | 2738
13-4 (ITC) | Tmp ctl OFF | Tmp ctl OFF | Tmp ctl OFF | Tmp ctl OFF | Tmp ctl OFF | Tmp ctl OFF | [10 empty] | 2739
Module | Resist temp. | Cup temp. | Motor flange temp. | Cup humidity | Cup exhaust flow | BCT/COT/ITC Temp. Control flow rate | [10 empty] | 2742
12-1 (COT)* | Tmp ctl ON | Tmp ctl OFF | Tmp ctl OFF | Tmp ctl OFF | Tmp ctl ON | Tmp ctl ON | [10 empty] | 2743
12-2 (COT)* | Tmp ctl OFF | Tmp ctl OFF | Tmp ctl OFF | Tmp ctl OFF | Tmp ctl OFF | Tmp ctl OFF | [10 empty] | 2744
12-3 (COT)* | Tmp ctl ON | Tmp ctl OFF | Tmp ctl OFF | Tmp ctl OFF | Tmp ctl ON | Tmp ctl ON | [10 empty] | 2745
12-4 (COT)* | Tmp ctl OFF | Tmp ctl OFF | Tmp ctl OFF | Tmp ctl OFF | Tmp ctl OFF | Tmp ctl OFF | [10 empty] | 2746
13-1 (COT) | Tmp ctl OFF** | Tmp ctl ON | Tmp ctl OFF | Tmp ctl ON | Tmp ctl ON | Tmp ctl OFF** | [10 empty] | 2747
13-2 (COT) | Tmp ctl OFF | Tmp ctl OFF | Tmp ctl OFF | Tmp ctl OFF | Tmp ctl OFF | Tmp ctl OFF | [10 empty] | 2748
13-3 (COT) | Tmp ctl OFF** | Tmp ctl OFF | Tmp ctl OFF | Tmp ctl OFF | Tmp ctl ON | Tmp ctl OFF** | [10 empty] | 2749
13-4 (COT) | Tmp ctl OFF | Tmp ctl OFF | Tmp ctl OFF | Tmp ctl OFF | Tmp ctl OFF | Tmp ctl OFF | [10 empty] | 2750
14-1 (COT) | Tmp ctl OFF | Tmp ctl OFF | Tmp ctl OFF | Tmp ctl OFF | Tmp ctl ON | Tmp ctl OFF | [10 empty] | 2751
14-2 (COT) | Tmp ctl OFF | Tmp ctl OFF | Tmp ctl OFF | Tmp ctl OFF | Tmp ctl OFF | Tmp ctl OFF | [10 empty] | 2752
14-3 (COT) | Tmp ctl OFF | Tmp ctl OFF | Tmp ctl OFF | Tmp ctl OFF | Tmp ctl ON | Tmp ctl OFF | [10 empty] | 2753
14-4 (COT) | Tmp ctl OFF | Tmp ctl OFF | Tmp ctl OFF | Tmp ctl OFF | Tmp ctl OFF | Tmp ctl OFF | [10 empty] | 2754
Item | Resist temp. | Cup temp. | Motor flange temp. | Cup humidity | BCT/COT/ITC Temp. Control flow rate | [11 empty] | 2757
Controller ID | TM206-CHILLER | TM206-THC | TM206-CHILLER | TM206-THC | TM206-CHILLER | [11 empty] | 2758
Channel No. | See Table | 1 | See Table | 2 | See Table | [11 empty] | 2759
Monitoring Type | See Table | See Table | Use point read | See Table | N/A | [11 empty] | 2760
Control Method | Standard | Standard | Standard | Standard | N/A | [11 empty] | 2761
Use Point Offset | Tool specific | Tool specific | Tool specific | Tool specific | N/A | [11 empty] | 2762
Band Monitoring Method at Process Start | Normal | Normal | Normal | Normal | N/A | [11 empty] | 2763
Band Monitoring Invalid Time at Process Start | 0.0 | 0.0 | 0.0 | 0.0 | N/A | [11 empty] | 2764
Band Monitoring Determination Method during Processing | No monitor | No monitor | No monitor | No monitor | N/A | [11 empty] | 2765
Band Monitoring Determination Time during Processing | 0.0 | 0.0 | 0.0 | 0.0 | N/A | [11 empty] | 2766
Band Monitoring Value during Processing | 0.00 | 0.00 | 0.00 | 0.00 | N/A | [11 empty] | 2767
Source Value Monitoring Valid * | See Table | See Table | N/A | See Table | N/A | [11 empty] | 2768
Source Value Monitoring Band * | 10 | 10 | N/A | 10 | N/A | [11 empty] | 2769
Pump Frequency | Tool specific | N/A | Tool specific | N/A | N/A | [11 empty] | 2770
Air Blower Frequency | N/A | 30 ~ 60 Hz | N/A | 30 ~ 60 Hz | N/A | [11 empty] | 2771
Initial Data | 22.20 | 22.20 | 22.20 | 40.7 | N/A | [11 empty] | 2772
Overtemperature | 40.00 | 40.00 | 40.00 | 0.00 | N/A | [11 empty] | 2773
Setting Determination Time | 5.0 | 5.0 | 5.0 | 5.0 | N/A | [11 empty] | 2774
Setting Time-out Time | 3600.0 | 3600.0 | 3600.0 | 3600.0 | N/A | [11 empty] | 2775
Line No. | N/A | N/A | N/A | N/A | See Table | [11 empty] | 2776
Set Value | N/A | N/A | N/A | N/A | 2.00 | [11 empty] | 2777
Warning Range Lower Limit | N/A | N/A | N/A | N/A | 100.00 | [11 empty] | 2778
Warning Range Upper Limit | N/A | N/A | N/A | N/A | 100.00 | [11 empty] | 2779
Stop Range Lower Limit | N/A | N/A | N/A | N/A | 100.00 | [11 empty] | 2780
Stop Range Upper Limit | N/A | N/A | N/A | N/A | 100.00 | [11 empty] | 2781
Offset | N/A | N/A | N/A | N/A | 0.00 | [11 empty] | 2782
Item | Cup exhasut flow | [15 empty] | 2785
Controller ID | EPCA | [15 empty] | 2786
Channel No. | See Table for Channel No. | [15 empty] | 2787
Monitoring Type | No sync | [15 empty] | 2788
Control Method | Standard | [15 empty] | 2789
Band Monitoring Method at Process Start | Normal | [15 empty] | 2790
Band Monitoring Invalid Time at Process Start | 0.0 | [15 empty] | 2791
Band Monitoring Determination Method during Processing | No monitor | [15 empty] | 2792
Band Monitoring Determination Time during Processing | 1.0 | [15 empty] | 2793
Band Monitoring Value during Processing | 300 | [15 empty] | 2794
PID Setting Method | Control setting | [15 empty] | 2795
P Constant | 30 | [15 empty] | 2796
I Constant | 0.3 | [15 empty] | 2797
Exhaust Pressure Rise Time | 1.0 | [15 empty] | 2798
Exhaust Pressure Drop Time | 2.0 | [15 empty] | 2799
Initial Data | See Table | [15 empty] | 2800
Setting Determination Time | 3.0 | [15 empty] | 2801
Setting Time-out Time | 1800.0 | [15 empty] | 2802
Pressure Sensor Type | 500 Pa Sensor | [15 empty] | 2803
Module | Channel No. | [15 empty] | 2806
13-1 (BCT) | 4 | [15 empty] | 2807
13-2 (BCT) | 4 | [15 empty] | 2808
13-3 (BCT) | 5 | [15 empty] | 2809
14-1 (BCT) | 6 | [15 empty] | 2810
14-2 (BCT) | 6 | [15 empty] | 2811
14-3 (BCT) | 7 | [15 empty] | 2812
15-1 (BCT) | 8 | [15 empty] | 2813
15-2 (BCT) | 8 | [15 empty] | 2814
15-3 (BCT) | 9 | [15 empty] | 2815
16-1 (BCT) | 10 | [15 empty] | 2816
16-2 (BCT) | 10 | [15 empty] | 2817
16-3 (BCT) | 11 | [15 empty] | 2818
Module | Channel No. | [15 empty] | 2821
11-1 (COT) | 0 | [15 empty] | 2822
11-2 (COT) | 0 | [15 empty] | 2823
11-3 (ITC) | 1 | [15 empty] | 2824
11-4 (ITC) | 1 | [15 empty] | 2825
12-1 (COT) | 2 | [15 empty] | 2826
12-2 (COT) | 2 | [15 empty] | 2827
12-3 (ITC) | 3 | [15 empty] | 2828
12-4 (ITC) | 3 | [15 empty] | 2829
13-1 (COT) | 4 | [15 empty] | 2830
13-2 (COT) | 4 | [15 empty] | 2831
13-3 (ITC) | 5 | [15 empty] | 2832
13-4 (ITC) | 5 | [15 empty] | 2833
Module | Initial Data | [15 empty] | 2836
13-1 (BCT) | 310 | [15 empty] | 2837
13-2 (BCT) | 310 | [15 empty] | 2838
13-3 (BCT) | 160 | [15 empty] | 2839
14-1 (BCT) | 310 | [15 empty] | 2840
14-2 (BCT) | 310 | [15 empty] | 2841
14-3 (BCT) | 160 | [15 empty] | 2842
15-1 (BCT) | 310 | [15 empty] | 2843
15-2 (BCT) | 310 | [15 empty] | 2844
15-3 (BCT) | 160 | [15 empty] | 2845
16-1 (BCT) | 310 | [15 empty] | 2846
16-2 (BCT) | 310 | [15 empty] | 2847
16-3 (BCT) | 160 | [15 empty] | 2848
Module | Initial Data | [15 empty] | 2851
11-1 (COT) | 310 | [15 empty] | 2852
11-2 (COT) | 310 | [15 empty] | 2853
11-3 (ITC) | 310 | [15 empty] | 2854
11-4 (ITC) | 310 | [15 empty] | 2855
12-1 (COT) | 310 | [15 empty] | 2856
12-2 (COT) | 310 | [15 empty] | 2857
12-3 (ITC) | 310 | [15 empty] | 2858
12-4 (ITC) | 310 | [15 empty] | 2859
13-1 (COT) | 310 | [15 empty] | 2860
13-2 (COT) | 310 | [15 empty] | 2861
13-3 (ITC) | 310 | [15 empty] | 2862
13-4 (ITC) | 310 | [15 empty] | 2863
Module | Channel No. | [15 empty] | 2866
13-1 (COT) | 4 | [15 empty] | 2867
13-2 (COT) | 4 | [15 empty] | 2868
13-3 (COT) | 5 | [15 empty] | 2869
13-4 (COT) | 5 | [15 empty] | 2870
14-1 (COT) | 6 | [15 empty] | 2871
14-2 (COT) | 6 | [15 empty] | 2872
14-3 (COT) | 7 | [15 empty] | 2873
14-4 (COT) | 7 | [15 empty] | 2874
Module | Initial Data | [15 empty] | 2877
13-1 (COT) | 310 | [15 empty] | 2878
13-2 (COT) | 310 | [15 empty] | 2879
13-3 (COT) | 310 | [15 empty] | 2880
13-4 (COT) | 310 | [15 empty] | 2881
14-1 (COT) | 310 | [15 empty] | 2882
14-2 (COT) | 310 | [15 empty] | 2883
14-3 (COT) | 310 | [15 empty] | 2884
14-4 (COT) | 310 | [15 empty] | 2885
Item | Block Arm - Left | Block Arm - Right | Module Arm - Left/Right | [13 empty] | 2888
Rail No. | Lower Rail | Lower Rail | Lower Rail | [13 empty] | 2889
Arm Presence | Exist | Exist | Exist | [13 empty] | 2890
Middle Wait | Valid | Valid | N/A | [13 empty] | 2891
Auto Bath Cleaning | Valid | Valid | N/A | [13 empty] | 2892
Waiting time after dispense stop during DFT | 0.0 sec | 0.0 sec | N/A | [13 empty] | 2893
Nozzle Type | Resist Nozzle | Resist Nozzle | Rinse Nozzle | [13 empty] | 2894
Y-axis Driver Type | Motor Drive | Motor Drive | Motor Drive | [13 empty] | 2895
Z-axis Driver Type | Motor Drive | Motor Drive | Cylinder Drive | [13 empty] | 2896
Y-axis Pulse Rate | 0.004000000 | 0.004000000 | 0.004167000 | [13 empty] | 2897
Z-axis Pulse Rate | 0.003000000 | 0.003000000 | N/A | [13 empty] | 2898
IN, OUT Speed | 115000 | 115000 | 48000 | [13 empty] | 2899
IN, OUT Acceleation | 187500 | 187500 | 96000 | [13 empty] | 2900
IN, OUT Deceleration | 187500 | 187500 | 96000 | [13 empty] | 2901
In, OUT Speed(Outside the Cup) | 0 | 0 | N/A | [13 empty] | 2902
In, OUT Acceleration(Outside the Cup) | 0 | 0 | N/A | [13 empty] | 2903
In, OUT Deceleration(Outside the Cup) | 0 | 0 | N/A | [13 empty] | 2904
UP, DOWN Speed | 40000 | 40000 | N/A | [13 empty] | 2905
UP,DOWN Acceleation | 200000 | 200000 | N/A | [13 empty] | 2906
UP,DOWN Deceleration | 200000 | 200000 | N/A | [13 empty] | 2907
Maintenance Speed | 50% | 50% | N/A | [13 empty] | 2908
Starting point search position from limit | 103875, *92300 | 103875, *90000 | N/A | [13 empty] | 2909
NMA Adjustment Offset | 3.00 | 3.00 | N/A | [13 empty] | 2910
| Block Arm - Left | Module Arm - Left/Right | [14 empty] | 2913
Z - axis Home Position Offset | Tool Specific | N/A | [14 empty] | 2914
| Block Arm - Left | Module Arm - Left/Right | [14 empty] | 2917
Allowable Radius for Arm Down to the Plus Area | 5.10 | 160.00 | [14 empty] | 2918
Allowable Radius for Arm Down to the Minus Area | 122.10 | 160.00 | [14 empty] | 2919
| Block Arm - Left | Module Arm - Left/Right | [14 empty] | 2922
Y - Position | Nozzle Specific* | Nozzle Specific | [14 empty] | 2923
Z - Position | Nozzle Specific* | Arm Down | [14 empty] | 2924
| Block Arm - Left | [15 empty] | 2927
Y - Position | Nozzle Specific | [15 empty] | 2928
Z - Position | Nozzle Specific | [15 empty] | 2929
| Block Arm - Left | [15 empty] | 2932
Dummy Dispense Height Position Z Offset | 0.00 | [15 empty] | 2933
| Block Arm - Left | [15 empty] | 2936
Y - Position | 169620 | [15 empty] | 2937
Nozzle Offset | Nozzle 2 | Nozzle 3 | Nozzle 4 | Nozzle 5 |  | Nozzle 6 | Nozzle 7 | Nozzle 8 | Nozzle 9 | Nozzle 10 | RRC Nozzle | RRC Nozzle 2 | M.Disp. NZL.1 /Nozzle 11 | M.Disp. NZL.2 /Nozzle 12 |  |  | 2940
Presence | Exist | Exist | Exist | Exist |  | Exist | Exist | Exist | Exist | Exist | Exist | Exist | Exist | Exist |  |  | 2941
Y - Position | -9.00 | -18.00 | -27.00 | -36.00 |  | -81.00 | -90.00 | -99.00 | -108.00 | -117.00 | -54.00 | -63.00 | -45.00 | -72.00 |  |  | 2942
Z - Position | 0.00 | 0.00 | 0.00 | 0.00 |  | 0.00 | 0.00 | 0.00 | 0.00 | 0.00 | 0.00 | 0.00 | 0.00 | 0.00 |  |  | 2943
| Block Arm - Left | Module Arm - Left/Right | [14 empty] | 2946
Y - axis | Nozzle Specific | Nozzle Specific | [14 empty] | 2947
Z - axis | Nozzle Specific | Arm Down | [14 empty] | 2948
Dispense 5 | BARC tool | [15 empty] | 2951
Cup 1 | 275.50±3mm | [15 empty] | 2952
Cup 2 | -404.50±3mm | [15 empty] | 2953
Cup 3 | -1084.50±3mm | [15 empty] | 2954
Dispense 5 | Imm/EUV/KrF tool | [15 empty] | 2957
Cup 1 | 245.50±3mm | [15 empty] | 2958
Cup 2 | -374.5±3mm | [15 empty] | 2959
Cup 3 | 245.50±3mm | [15 empty] | 2960
Cup 4 | -374.50±3mm | [15 empty] | 2961
Rinse Arm Select | None | [15 empty] | 2964
Maximum Speed | 4000.00 | [15 empty] | 2965
Maximum Acceleration | 30000.00 | [15 empty] | 2966
Speed at Resist Spin Off | 2000.00 | [15 empty] | 2967
Acceleration at Resist Spin Off | 3000.00 | [15 empty] | 2968
Resist Spin Off Time | 15.00 | [15 empty] | 2969
Speed at Rinse | 1200.00 | [15 empty] | 2970
Acceleration at Rinse | 10000.00 | [15 empty] | 2971
Rinse Time | 15.00 | [15 empty] | 2972
Spin Off Speed | 2000.00 | [15 empty] | 2973
Spin Off Acceleration | 10000.00 | [15 empty] | 2974
Spin Off Time | 10.00 | [15 empty] | 2975
Sending Angle Offset | 0.00 | [15 empty] | 2976
Pulse Rate | 0.019996000 | [15 empty] | 2979
UP Speed1 | 3000 | [15 empty] | 2980
UP Acceleration1 | 54000 | [15 empty] | 2981
UP Deceleration1 | 54000 | [15 empty] | 2982
UP Speed2 | 5000 | [15 empty] | 2983
UP Acceleration2 | 54000 | [15 empty] | 2984
UP Deceleration2 | 54000 | [15 empty] | 2985
DOWN Speed1 | 5000 | [15 empty] | 2986
DOWN Acceleration1 | 54000 | [15 empty] | 2987
DOWN Deceleration1 | 54000 | [15 empty] | 2988
DOWN Speed2 | 3000 | [15 empty] | 2989
DOWN Acceleration2 | 54000 | [15 empty] | 2990
DOWN Deceleration2 | 54000 | [15 empty] | 2991
Item | Position | Z Position | [14 empty] | 2994
Handling Position | Handling Position | 2750 | [14 empty] | 2995
Chuck Position | Chuck Position | 500 | [14 empty] | 2996
Dispense Inspection Result - Dispense Time (Warning/Error) | Warning | [15 empty] | 2999
Dispense Inspection Result - No Dispensing (Warning/Error) | Warning | [15 empty] | 3000
Dispense Inspection Result - Liquid Column Width (Warning/Error) | Warning | [15 empty] | 3001
Dispense Inspection Result - Delay Time (Warning/Error) | Warning | [15 empty] | 3002
Dispense Inspection Result - Air Bubbles (Warning/Error) | Warning | [15 empty] | 3003
Inspection Result - Nozzle Tip (Warning/Error) | Warning | [15 empty] | 3004
Nozzle Inspection Result - Nozzle State (Warning/Error) | Warning | [15 empty] | 3005
Measurement Result for Process Suckback Level (Warning/Error) | Warning | [15 empty] | 3006
Measurement Result for DFT Liquid Level (Warning/Error) | Warning | [15 empty] | 3007
After Pre-PJ Dummy - Multiple Liquid Levels (Warning/Error) | Warning | [15 empty] | 3008
NMA Controller No. | See table1 | - | [14 empty] | 3011
Camera Ch | See table1 | - | [14 empty] | 3012
Liquid Level Detection Threshold | 120 | CCV 2.0 Settings | [14 empty] | 3013
Camera View Position Acceptable Margin | 200 | - | [14 empty] | 3014
Module | Controller No. | Camera Ch | [14 empty] | 3017
13-1 (BCT) | 3 | 0 | [14 empty] | 3018
13-2 (BCT) | 3 | 0 | [14 empty] | 3019
13-3 (BCT) | 3 | 0 | [14 empty] | 3020
14-1 (BCT) | 4 | 0 | [14 empty] | 3021
14-2 (BCT) | 4 | 0 | [14 empty] | 3022
14-3 (BCT) | 4 | 0 | [14 empty] | 3023
15-1 (BCT) | 5 | 0 | [14 empty] | 3024
15-2 (BCT) | 5 | 0 | [14 empty] | 3025
15-3 (BCT) | 5 | 0 | [14 empty] | 3026
16-1 (BCT) | 6 | 0 | [14 empty] | 3027
16-2 (BCT) | 6 | 0 | [14 empty] | 3028
16-3 (BCT) | 6 | 0 | [14 empty] | 3029
Module | Controller No. | Camera Ch | [14 empty] | 3032
11-1 (COT) | 1 | 0 | [14 empty] | 3033
11-2 (COT) | 1 | 0 | [14 empty] | 3034
11-3 (ITC) | 2 | 0 | [14 empty] | 3035
11-4 (ITC) | 2 | 0 | [14 empty] | 3036
12-1 (COT) | 1 | 1 | [14 empty] | 3037
12-2 (COT) | 1 | 1 | [14 empty] | 3038
12-3 (ITC) | 2 | 1 | [14 empty] | 3039
12-4 (ITC) | 2 | 1 | [14 empty] | 3040
13-1 (COT) | 3 | 0 | [14 empty] | 3041
13-2 (COT) | 3 | 0 | [14 empty] | 3042
13-3 (ITC) | 4 | 0 | [14 empty] | 3043
13-4 (ITC) | 4 | 0 | [14 empty] | 3044
| NMA1.0 | NMA2.0 | [14 empty] | 3047
Nozzle Position (Camera Swing Position) | See table2 | - | [14 empty] | 3048
Nozzle Tip Diameter | 0.8 | CCV 2.0 Settings | [14 empty] | 3049
Nozzle Type | Type1 | CCV 2.0 Settings | [14 empty] | 3050
Distance between Wafer and Nozzle | 5.0 | - | [14 empty] | 3051
| NMA1.0 | NMA2.0 | [14 empty] | 3054
Top Brightness | See table2 | CCV 2.0 Settings | [14 empty] | 3055
Slide1 Left Brightness | 150 | CCV 2.0 Settings | [14 empty] | 3056
Slide1 Right Brightness | 150 | CCV 2.0 Settings | [14 empty] | 3057
Slide2 Left Brightness | 150 | CCV 2.0 Settings | [14 empty] | 3058
Slide2 Right Brightness | 150 | CCV 2.0 Settings | [14 empty] | 3059
Slide3 Left Brightness* | 150 | CCV 2.0 Settings | [14 empty] | 3060
Slide3 Right Brightness* | 150 | CCV 2.0 Settings | [14 empty] | 3061
Nozzle |  | Nozzzle Position | Top Brightness | [13 empty] | 3064
None | None | BCT | BCT | [13 empty] | 3065
Nozzle1 |  | Nozzle Specific* | 155 | [13 empty] | 3066
Nozzle2 |  | Nozzle Specific* | 110 | [13 empty] | 3067
Nozzle3 |  | Nozzle Specific* | 80 | [13 empty] | 3068
Nozzle4 |  | Nozzle Specific* | 70 | [13 empty] | 3069
Nozzle5 |  | Nozzle Specific* | 70 | [13 empty] | 3070
Nozzle6 |  | Nozzle Specific* | 70 | [13 empty] | 3071
Nozzle7 |  | Nozzle Specific* | 70 | [13 empty] | 3072
Nozzle8 |  | Nozzle Specific* | 80 | [13 empty] | 3073
Nozzle9 |  | Nozzle Specific* | 110 | [13 empty] | 3074
RRC nozzle |  | Nozzle Specific* | 70 | [13 empty] | 3075
| NMA1.0 | NMA2.0 | [14 empty] | 3078
Start Point on X-Coordinate | Nozzle Specific* | - | [14 empty] | 3079
Start Point on Y-Coordinate | Nozzle Specific* | - | [14 empty] | 3080
Width | 100 | - | [14 empty] | 3081
Height | 80 | - | [14 empty] | 3082
| NMA1.0 | NMA2.0 | [14 empty] | 3085
Start Point on X-Coordinate | 1 | - | [14 empty] | 3086
Start Point on Y-Coordinate | 1 | - | [14 empty] | 3087
Width | 158 | - | [14 empty] | 3088
Height | Nozzle Specific* | - | [14 empty] | 3089
| NMA1.0 | NMA2.0 | [14 empty] | 3092
Dispense Time Acceptable Margin | 250msec | Refer to CCV 2.0 Settings | [14 empty] | 3093
Upper Limit of Average Liquid Column Width | 1.6mm | Refer to CCV 2.0 Settings | [14 empty] | 3094
Lower Limit of Average Liquid Column Width | 0.0mm | CCV 2.0 Settings | [14 empty] | 3095
Maximum Liquid Column Width | 6.5mm | CCV 2.0 Settings | [14 empty] | 3096
Minimum Liquid Column Width | 0.0mm | CCV 2.0 Settings | [14 empty] | 3097
Dispense Start Delay Warning Threshold | 100msec | CCV 2.0 Settings | [14 empty] | 3098
Dispense End Delay Warning Threshold | 100msec | - | [14 empty] | 3099
Liquid Column Frame Count for Air Detection | 2 | - | [14 empty] | 3100
Air size for Nozzle Air Detection | 500um | - | [14 empty] | 3101
| NMA1.0 | NMA2.0 | [14 empty] | 3104
Time Required for Liquid Level Inspection | 75 msec | 1000 msec | [14 empty] | 3105
Warning Kind of Process S.B. Liquid Level | 2 | - | [14 empty] | 3106
Upper Limit of Process S.B. Liquid Level | 8.5mm | CCV 2.0 Settings | [14 empty] | 3107
Lower Limit of Process S.B. Liquid Level | 0.0mm | CCV 2.0 Settings | [14 empty] | 3108
PSB position for Auto-adjustment | 0.0 | 0.0 | [14 empty] | 3109
| NMA1.0 | NMA2.0 | [14 empty] | 3112
Process Setup Liquid Level Target Position | 14.0mm | 14.0mm | [14 empty] | 3113
Suckback 1 Liquid Level Target Position | 8.0mm | CCV 2.0 Settings | [14 empty] | 3114
Suckback 2 Liquid Level Target Position | 10.0mm | CCV 2.0 Settings | [14 empty] | 3115
Suckback 3 Liquid Level Target Position | 3.0mm | CCV 2.0 Settings | [14 empty] | 3116
Suckback 1 Liquid Level Warning Range | 1.0mm | CCV 2.0 Settings | [14 empty] | 3117
Suckback 2 Liquid Level Warning Range | 4.0mm | CCV 2.0 Settings | [14 empty] | 3118
Suckback 3 Liquid Level Warning Range | 3.0mm | CCV 2.0 Settings | [14 empty] | 3119
| NMA1.0 | NMA2.0 | [14 empty] | 3122
Nozzle Position Warning Range | 500um | CCV 2.0 Settings | [14 empty] | 3123
Nozzle Scratch & Stain Density Threshold | 200 | CCV 2.0 Settings | [14 empty] | 3124
Nozzle Scratch & Stain Size | 1500um | CCV 2.0 Settings | [14 empty] | 3125
Nozzle Slope Threshold | 1.5deg | CCV 2.0 Settings | [14 empty] | 3126
Time Required for Nozzle Inspection | 200msec | 1000msec | [14 empty] | 3127
| NMA1.0 | NMA2.0 | [14 empty] | 3130
Inspection at Dispensing (Valid/Invalid) | Valid | Valid | [14 empty] | 3131
Inspection Alarms at Dispensing (All Invalid/Set Each) | Set Each | - | [14 empty] | 3132
| NMA1.0 | NMA2.0 | [14 empty] | 3135
Dispense Time Judgment Setting (Valid/Invalid) | Valid | CCV 2.0 Settings | [14 empty] | 3136
Judgment for Ave. Liquid Column Width (Valid/Invalid) | Valid(excluding N/A) | CCV 2.0 Settings | [14 empty] | 3137
Judgment for Max. Liquid Column Width (Valid/Invalid) | Invalid | CCV 2.0 Settings | [14 empty] | 3138
Judgment for Min. Liquid Column Width (Valid/Invalid) | Invalid | CCV 2.0 Settings | [14 empty] | 3139
Dispense Start Delay Time Judgment Setting (Valid/Invalid) | Invalid | CCV 2.0 Settings | [14 empty] | 3140
Dispense End Delay Time Judgment Setting (Valid/Invalid) | Invalid | - | [14 empty] | 3141
Brightness Judgment at Dispense Inspection (Valid/Invalid) | Invalid | - | [14 empty] | 3142
Air Judgment at Dispense Inspection (Valid/Invalid) | Valid | CCV 2.0 Settings | [14 empty] | 3143
Background Judgment at Dispense Inspection (Valid/Invalid) | Invalid | CCV 2.0 Settings | [14 empty] | 3144
| NMA1.0 | NMA2.0 | [14 empty] | 3147
Pre-disp. Liquid Level Height Judgment (Valid/Invalid) | Valid(excluding N/A) | CCV 2.0 Settings | [14 empty] | 3148
Post-disp. Liquid Level Height Judgment (Valid/Invalid) | Invalid | CCV 2.0 Settings | [14 empty] | 3149
| NMA1.0 | NMA2.0 | [14 empty] | 3152
Nozzle Position Judgment (Valid/Invalid) | Invalid | CCV 2.0 Settings | [14 empty] | 3153
Judgment for Nozzle Scratch & Stain (Valid/Invalid) | Valid(excluding N/A) | CCV 2.0 Settings | [14 empty] | 3154
| NMA1.0 | NMA2.0 | [14 empty] | 3157
Liquid Level Height Judgment (Valid/Invalid) | Invalid | CCV 2.0 Settings | [14 empty] | 3158
Judgment for Nozzle Scratch & Stain (Valid/Invalid) | Invalid | CCV 2.0 Settings | [14 empty] | 3159
| NMA1.0 | NMA2.0 | [14 empty] | 3162
Inspection after DFT Formation (Valid/Invalid) | Valid | Valid | [14 empty] | 3163
Inspection Alarms after DFT Formation (All Inv/Set Each) | Set Each | Set Each | [14 empty] | 3164
| NMA1.0 | NMA2.0 | [14 empty] | 3167
Suckback 1 DFT Inspection Judgment (Valid/Invalid) | Invalid | CCV 2.0 Settings | [14 empty] | 3168
Suckback 2 DFT Inspection Judgment (Valid/Invalid) | Valid(excluding N/A) | CCV 2.0 Settings | [14 empty] | 3169
Suckback 3 DFT Inspection Judgment (Valid/Invalid) | Valid(excluding N/A) | CCV 2.0 Settings | [14 empty] | 3170
| NMA1.0 | NMA2.0 | [14 empty] | 3173
Nozzle Position Judgment (Valid/Invalid) | Invalid | CCV 2.0 Settings | [14 empty] | 3174
| NMA1.0 | NMA2.0 | [14 empty] | 3177
Liquid Level Inspection (Valid/Invalid) | Valid | Valid | [14 empty] | 3178
Liquid Level Inspection Alarms (All Invalid/Set Each) | Set Each | CCV 2.0 Settings | [14 empty] | 3179
Liquid Level Inspection (Valid/Invalid) | Valid | Valid | [14 empty] | 3180
Liquid Level Inspection Alarms (All Invalid/Set Each) | Set Each | CCV 2.0 Settings | [14 empty] | 3181
| NMA1.0 | NMA2.0 | [14 empty] | 3184
PSB Liquid Level Inspection Judgment at Pre-PJ (Valid/Invalid) | Valid(excluding N/A) | CCV 2.0 Settings | [14 empty] | 3185
| NMA1.0 | NMA2.0 | [14 empty] | 3188
Nozzle Position Judgment (Valid/Invalid) | Valid(excluding N/A) | CCV 2.0 Settings | [14 empty] | 3189
Nozzle Slope Judgment (Valid/Invalid) | Valid(excluding N/A) | CCV 2.0 Settings | [14 empty] | 3190
Judgment for Nozzle Scratch & Stain (Valid/Invalid) | Valid(excluding N/A) | CCV 2.0 Settings | [14 empty] | 3191
Reserved Flag | Invalid | [15 empty] | 3194
Fork Simultaneous Swapping Level | 1-2 | [15 empty] | 3195
Wafer Store Count | 1 | [15 empty] | 3196
Start Slot | 0 | [15 empty] | 3197
Process Recipe Attribute | Valid | [15 empty] | 3200
Dummy Dispense Attribute | Valid | [15 empty] | 3201
Dispense Monitoring Type | UltrasonicType flow meter | [15 empty] | 3204
Sensor Channel No. | Line Specific | [15 empty] | 3205
Chemical Name | DI WATER | [15 empty] | 3206
FRType | TYPE2(3000ml/min) | [15 empty] | 3207
Pulse Rate | 0.05 | [15 empty] | 3210
Delay Time | 0.60 | [15 empty] | 3211
Set Flow Rate | 150 | [15 empty] | 3212
Flow Rate Sensor Check Timing | Dispense end | [15 empty] | 3213
Calibration 1 | 1.00 | [15 empty] | 3214
Offset | 0 | [15 empty] | 3215
Upper Limit Error Level | 30.00% | [15 empty] | 3216
Upper Limit Warn Level | 20.00% | [15 empty] | 3217
Lower Limit Error Level | 30.00% | [15 empty] | 3218
Lower Limit Warning Level | 20.00% | [15 empty] | 3219
Dummy Dispense Flow Rate Monitoring Valid/Invalid | Valid | [15 empty] | 3220
Monitoring Flow Rate Upper Limit for Short Time Dispense | Execute | [15 empty] | 3221
Flow Rate Upper Limit Non-monitoring Time for Short Time Dispense | 1.0 | [15 empty] | 3222
Process Recipe Attribute | Valid | [15 empty] | 3225
Dummy Dispense Attribute | Invalid | [15 empty] | 3226
Dispense Monitoring Type | UltrasonicType flow meter | [15 empty] | 3229
Sensor Channel No. | Line Specific | [15 empty] | 3230
Chemical Name | DI WATER | [15 empty] | 3231
FRType | TYPE3(300ml/min) | [15 empty] | 3232
Pulse Rate | 0.005 | [15 empty] | 3235
Delay Time | 0.60 | [15 empty] | 3236
Set Flow Rate | 200 | [15 empty] | 3237
Flow Rate Sensor Check Timing | Dispense end | [15 empty] | 3238
Calibration 1 | 1.00 | [15 empty] | 3239
Offset | 0 | [15 empty] | 3240
Upper Limit Error Level | 30.00% | [15 empty] | 3241
Upper Limit Warning Level | 20.00% | [15 empty] | 3242
Lower Limit Error Level | 30.00% | [15 empty] | 3243
Lower Limit Warning Level | 20.00% | [15 empty] | 3244
Dummy Dispense Flow Rate Monitoring Valid/Invalid | Invalid | [15 empty] | 3245
Monitoring Flow Rate Upper Limit for Short Time Dispense | Execute | [15 empty] | 3246
Flow Rate Upper Limit Non-monitoring Time for Short Time Dispense | 1.0 | [15 empty] | 3247
Process Recipe Attribute | Invalid | [15 empty] | 3250
Dummy Dispense Attribute | Invalid | [15 empty] | 3251
High Pressure | 0.00 | [15 empty] | 3254
High Pressure (Error Lower Limit) | 0.00 | [15 empty] | 3255
Low Pressure | 0.00 | [15 empty] | 3256
Low Pressure (Error Lower Limit) | 0.00 | [15 empty] | 3257
Cup EXH. Monitoring Start Delay Time | 2000 | [15 empty] | 3258
Offset | 0.0 | [15 empty] | 3259
Cup EXH. Monitoring Valid(1)/Invalid(0) | 0 | [15 empty] | 3260
Process Recipe Attribute | Valid | [15 empty] | 3263
Dummy Dispense Attribute | Invalid | [15 empty] | 3264
Dispense Monitoring Type | UltrasonicType flow meter | [15 empty] | 3267
Sensor Channel No. | Line Specific | [15 empty] | 3268
Chemical Name | DI WATER | [15 empty] | 3269
FRType | TYPE3(300ml/min) | [15 empty] | 3270
Pulse Rate | 0.005 | [15 empty] | 3273
Delay Time | 0.60 | [15 empty] | 3274
Set Flow Rate | 200 | [15 empty] | 3275
Flow Rate Sensor Check Timing | Dispense end | [15 empty] | 3276
Calibration 1 | 1.00 | [15 empty] | 3277
Offset | 0 | [15 empty] | 3278
Upper Limit Error Level | 30.00% | [15 empty] | 3279
Upper Limit Warning Level | 20.00% | [15 empty] | 3280
Lower Limit Error Level | 30.00% | [15 empty] | 3281
Lower Limit Warning Level | 20.00% | [15 empty] | 3282
Dummy Dispense Flow Rate Monitoring Valid/Invalid | Invalid | [15 empty] | 3283
Monitoring Flow Rate Upper Limit for Short Time Dispense | Execute | [15 empty] | 3284
Flow Rate Upper Limit Non-monitoring Time for Short Time Dispense | 1.0 | [15 empty] | 3285
Item | Motor flange temp. | [15 empty] | 3288
Valid,Invalid | Valid | [15 empty] | 3289
Measured Data ID | Motor flange temp. | [15 empty] | 3290
Recipe Setting Method | System recipe | [15 empty] | 3291
Temperature Control Method | Temp Ctl OFF | [15 empty] | 3292
Recipe Verify Range Lower Limit | 20.00 | [15 empty] | 3293
Recipe Verify Range Upper Limit | 25.00 | [15 empty] | 3294
Item | Motor flange temp. | [15 empty] | 3297
Controller ID | TM206-CHILLER | [15 empty] | 3298
Channel No. | 4 | [15 empty] | 3299
Monitoring Type | Use point read | [15 empty] | 3300
Control Method | Standard | [15 empty] | 3301
Use Point Offset | Tool specific | [15 empty] | 3302
Band Monitoring Method at Process Start | Normal | [15 empty] | 3303
Band Monitoring Invalid Time at Process Start | 0.0 | [15 empty] | 3304
Band Monitoring Determination Method during Processing | No monitor | [15 empty] | 3305
Band Monitoring Determine Time during Processing | 0.0 | [15 empty] | 3306
Band Monitoring Value during Processing | 0.00 | [15 empty] | 3307
Pump Frequency | Tool specific | [15 empty] | 3308
Initial Data | 22.20 | [15 empty] | 3309
Overtemperature | 40.00 | [15 empty] | 3310
Settling Determination Time | 5.0 | [15 empty] | 3311
Settling Time-out Time | 3600.0 | [15 empty] | 3312
Item | PIR | SRS | [14 empty] | 3315
Valid,Invalid | Valid | Valid | [14 empty] | 3316
Measured Data ID | PIR Temp. Control flow rate | SRS Temp. Control flow rate | [14 empty] | 3317
Recipe Setting Method | Local | Local | [14 empty] | 3318
Temperature Control Method | Temp Ctl OFF | See Table | [14 empty] | 3319
Recipe Verification Range Lower Limit | 0.00 | 0.00 | [14 empty] | 3320
Recipe Verification Range Upper Limit | 35.00 | 35.00 | [14 empty] | 3321
30-11(SRS) | Tmp Ctl On | [15 empty] | 3324
30-12(SRS) | Tmp Ctl Off | [15 empty] | 3325
30-13(SRS) | Tmp Ctl Off | [15 empty] | 3326
30-14(SRS) | Tmp Ctl Off | [15 empty] | 3327
30-15(SRS) | Tmp Ctl Off | [15 empty] | 3328
Controller ID | TM206-CHILLER | [15 empty] | 3331
Channel No. | 4 | [15 empty] | 3332
Line No. | 6 | [15 empty] | 3333
Set Value | 2.00 | [15 empty] | 3334
Warning Range Lower Limit | 100.00 | [15 empty] | 3335
Warning Range Upper Limit | 100.00 | [15 empty] | 3336
Stop Range Lower Limit | 100.00 | [15 empty] | 3337
Stop Range Upper Limit | 100.00 | [15 empty] | 3338
Offset | 0.00 | [15 empty] | 3339
Item | Module Arm - Left | [15 empty] | 3342
Rail No. | Lower Rail | [15 empty] | 3343
Arm Presence | Exist | [15 empty] | 3344
Nozzle Type | Rinse Nozzle | [15 empty] | 3345
Y-axis Drive Type | Motor Drive | [15 empty] | 3346
Z-axis Drive Type | Cylinder Drive | [15 empty] | 3347
Y-axis Pulse Rate | 0.010076 | [15 empty] | 3348
IN, OUT Speed | 31262 | [15 empty] | 3349
IN, OUT Acceleration | 158793 | [15 empty] | 3350
IN, OUT Deceleration | 158793 | [15 empty] | 3351
| Module Arm - Left | [15 empty] | 3354
Y - Position | -2900 pulses | [15 empty] | 3355
Z - Position | Arm Down | [15 empty] | 3356
| Module Arm - Left | [15 empty] | 3359
Y - Axis | Nozzle Specific | [15 empty] | 3360
Z - Axis | Arm Down | [15 empty] | 3361
Recipe Position Name | Module Arm - Left (mm) | [15 empty] | 3364
None | Y Position | Z Position | [14 empty] | 3365
Begin | 0.00 | Arm Down | [14 empty] | 3366
Center | 0.00 | Arm Down | [14 empty] | 3367
End | 0.00 | Arm Down | [14 empty] | 3368
Dispense 1 | 158.01 | Arm Down | [14 empty] | 3369
Dispense 2 | 24.00 | Arm Down | [14 empty] | 3370
Dispense 3 | 100.00 | Arm Down | [14 empty] | 3371
Dispense 4 | 130.00 | Arm Down | [14 empty] | 3372
Dispense 5 | 0.00 | Arm Down | [14 empty] | 3373
Edge (B) | 0.00 | Arm Down | [14 empty] | 3374
Edge (E) | 0.00 | Arm Down | [14 empty] | 3375
MTN 1 | 0.00 | Arm Up | [14 empty] | 3376
MTN 2 | 0.00 | Arm Up | [14 empty] | 3377
MTN 3 | 0.00 | Arm Up | [14 empty] | 3378
Rinse Arm No. | L Arm | [15 empty] | 3381
Maximum Speed | 3000.00 | [15 empty] | 3382
Maximum Acceleration | 10000.00 | [15 empty] | 3383
Speed at Rinse | 1000.00 | [15 empty] | 3384
Acceleration at Rinse | 3000.00 | [15 empty] | 3385
Rinse Time | 15.00 | [15 empty] | 3386
Spin Off Speed | 1000.00 | [15 empty] | 3387
Spin Off Acceleration | 3000.00 | [15 empty] | 3388
Spin Off Time | 15.0 | [15 empty] | 3389
Sending Angle Offset | 0.00 | [15 empty] | 3390
Reserved Flag | Invalid | [15 empty] | 3393
Fork Simultaneous Swapping Level | 1-2 | [15 empty] | 3394
Wafer Store Count | 1 | [15 empty] | 3395
Start Slot | 0 | [15 empty] | 3396
Generate Time to Perform Maintenance Alarm after Set Number of Processed Wafers | 50000 | [15 empty] | 3397
Block No. | 30 | [15 empty] | 3400
Module No. | Module Specific | [15 empty] | 3401
Nozzle No. | 1 | [15 empty] | 3404
Nozzle Name | BRUSH RINSE1 | [15 empty] | 3405
Process Recipe Attribute | Valid | [15 empty] | 3406
Dummy Dispense Attribute | Invalid | [15 empty] | 3407
Hardware Registration No. | Line Specific | [15 empty] | 3410
Dispense System Type | Dispense port | [15 empty] | 3411
Hardware Registration No. | Line Specific | [15 empty] | 3414
Dispense Monitoring Type | UltrasonicType flow meter | [15 empty] | 3415
Load Position Information | Line Specific | [15 empty] | 3416
Regular Retrieval of Flow Rate, Valid/Invalid | Valid | [15 empty] | 3419
Sensor Channel No. | Line Specific | [15 empty] | 3420
Chemical Name | DI WATER | [15 empty] | 3421
FRType | TYPE2(3000ml/min) | [15 empty] | 3422
Pulse Rate | 0.05 | ml/pulse | [14 empty] | 3425
Delay Time | 0.60 | sec | [14 empty] | 3426
Set Flow Rate | 400 | ml/min | [14 empty] | 3427
Flow Rate Sensor Check Timing | Dispense end | [15 empty] | 3428
Calibration 1 | 1.00 | [15 empty] | 3429
Offset | 0 | [15 empty] | 3430
Upper Limit Error Level | 30.00 | % | [14 empty] | 3431
Upper Limit Warning Level | 20.00 | % | [14 empty] | 3432
Lower Limit Error Level | 30.00 | % | [14 empty] | 3433
Lower Limit Warning Level | 20.00 | % | [14 empty] | 3434
Dummy Dispense Flow Rate Monitoring Valid/Invalid | Invalid | [15 empty] | 3435
Monitoring Flow Rate Upper Limit for Short Time Dispense | Execute | [15 empty] | 3436
Flow Rate Upper Limit Non-monitoring Time for Short Time Dispense | 1.0 | sec | [14 empty] | 3437
Nozzle No. | 3 | [15 empty] | 3440
Nozzle Name | BRUSH RNS1(SUB) | [15 empty] | 3441
Process Recipe Attribute | Valid | [15 empty] | 3442
Dummy Dispense Attribute | Invalid | [15 empty] | 3443
Hardware Registration No. | Line Specific | [15 empty] | 3446
Dispense System Type | Dispense port | [15 empty] | 3447
Hardware Registration No. | Line Specific | [15 empty] | 3450
Dispense Monitoring Type | UltrasonicType flow meter | [15 empty] | 3451
Load Position Information | Line Specific | [15 empty] | 3452
Regular Retrieval of Flow Rate, Valid/Invalid | Valid | [15 empty] | 3455
Sensor Channel No. | Line Specific | [15 empty] | 3456
Chemical Name | DI WATER | [15 empty] | 3457
FRType | TYPE2(3000ml/min) | [15 empty] | 3458
Pulse Rate | 0.05 | ml/pulse | [14 empty] | 3461
Delay Time | 0.60 | sec | [14 empty] | 3462
Set Flow Rate | 400 | ml/min | [14 empty] | 3463
Flow Rate Sensor Check Timing | Dispense end | [15 empty] | 3464
Calibration 1 | 1.00 | [15 empty] | 3465
Offset | 0 | [15 empty] | 3466
Upper Limit Error Level | 30.00 | % | [14 empty] | 3467
Upper Limit Warning Level | 20.00 | % | [14 empty] | 3468
Lower Limit Error Level | 30.00 | % | [14 empty] | 3469
Lower Limit Warning Level | 20.00 | % | [14 empty] | 3470
Dummy Dispense Flow Rate Monitoring Valid/Invalid | Invalid | [15 empty] | 3471
Monitoring Flow Rate Upper Limit for Short Time Dispense | Execute | [15 empty] | 3472
Flow Rate Upper Limit Non-monitoring Time for Short Time Dispense | 1.0 | sec | [14 empty] | 3473
Nozzle No. | 4 | [15 empty] | 3476
Nozzle Name | BRUSH BATH RINSE | [15 empty] | 3477
Process Recipe Attribute | Invalid | [15 empty] | 3478
Dummy Dispense Attribute | Invalid | [15 empty] | 3479
Hardware Registration No. | Line Specific | [15 empty] | 3482
Dispense System Type | Dispense port | [15 empty] | 3483
Hardware Registration No. | Line Specific | [15 empty] | 3486
Dispense Monitoring Type | UltrasonicType flow meter | [15 empty] | 3487
Load Position Information | Line Specific | [15 empty] | 3488
Regular Retrieval of Flow Rate, Valid/Invalid | Valid | [15 empty] | 3491
Sensor Channel No. | Line Specific | [15 empty] | 3492
Chemical Name | DI WATER | [15 empty] | 3493
FRType | TYPE2(3000ml/min) | [15 empty] | 3494
Pulse Rate | 0.05 | ml/pulse | [14 empty] | 3497
Delay Time | 0.60 | sec | [14 empty] | 3498
Set Flow Rate | 150 | ml/min | [14 empty] | 3499
Flow Rate Sensor Check Timing | In dispense＋Dispense end | [15 empty] | 3500
Calibration 1 | 1.00 | [15 empty] | 3501
Offset | 0 | [15 empty] | 3502
Upper Limit Error Level | 30.00 | % | [14 empty] | 3503
Upper Limit Warning Level | 20.00 | % | [14 empty] | 3504
Lower Limit Error Level | 30.00 | % | [14 empty] | 3505
Lower Limit Warning Level | 20.00 | % | [14 empty] | 3506
Dummy Dispense Flow Rate Monitoring Valid/Invalid | Invalid | [15 empty] | 3507
Monitoring Flow Rate Upper Limit for Short Time Dispense | Execute | [15 empty] | 3508
Flow Rate Upper Limit Non-monitoring Time for Short Time Dispense | 1.0 | sec | [14 empty] | 3509
Invalidated Flow Rate Monitoring Times during Dispense Process | 2 | Times | [14 empty] | 3512
Upper Limit Error Level for Flow Rate during Dispense Process | 30.00 | % | [14 empty] | 3513
Lower Limit Error Level for Flow Rate during Dispense Process | 30.00 | % | [14 empty] | 3514
Brush Bath Rinse Constant Monitoring | Valid | [15 empty] | 3515
Nozzle No. | 5 | [15 empty] | 3518
Nozzle Name | AIR NOZZLE1 | [15 empty] | 3519
Process Recipe Attribute | Valid | [15 empty] | 3520
Dummy Dispense Attribute | Invalid | [15 empty] | 3521
Hardware Registration No. | Line Specific | [15 empty] | 3524
Dispense System Type | Dispense port | [15 empty] | 3525
Nozzle No. | 48 | [15 empty] | 3528
Nozzle Name | IE NOZZLE | [15 empty] | 3529
Process Recipe Attribute | Valid | [15 empty] | 3530
Dummy Dispense Attribute | Invalid | [15 empty] | 3531
Hardware Registration No. | Line Specific | [15 empty] | 3534
Dispense System Type | Dispense port | [15 empty] | 3535
Hardware Registration No. | Line Specific | [15 empty] | 3538
Dispense Monitoring Type | UltrasonicType flow meter | [15 empty] | 3539
Load Position Information | Line Specific | [15 empty] | 3540
Regular Retrieval of Flow Rate, Valid/Invalid | Valid | [15 empty] | 3543
Sensor Channel No. | Line Specific | [15 empty] | 3544
Chemical Name | DI WATER | [15 empty] | 3545
FRType | TYPE3(300ml/min) | [15 empty] | 3546
Pulse Rate | 0.005 | ml/pulse | [14 empty] | 3549
Delay Time | 0.60 | sec | [14 empty] | 3550
Set Flow Rate | 200 | ml/min | [14 empty] | 3551
Flow Rate Sensor Check Timing | Dispense end | [15 empty] | 3552
Calibration 1 | 1.00 | [15 empty] | 3553
Offset | 0 | [15 empty] | 3554
Upper Limit Error Level | 30.00 | % | [14 empty] | 3555
Upper Limit Warning Level | 20.00 | % | [14 empty] | 3556
Lower Limit Error Level | 30.00 | % | [14 empty] | 3557
Lower Limit Warning Level | 20.00 | % | [14 empty] | 3558
Dummy Dispense Flow Rate Monitoring Valid/Invalid | Invalid | [15 empty] | 3559
Monitoring Flow Rate Upper Limit for Short Time Dispense | Execute | [15 empty] | 3560
Flow Rate Upper Limit Non-monitoring Time for Short Time Dispense | 1.0 | sec | [14 empty] | 3561
Nozzle No. | 49 | [15 empty] | 3564
Nozzle Name | RINSE1 | [15 empty] | 3565
Process Recipe Attribute | Valid | [15 empty] | 3566
Dummy Dispense Attribute | Valid | [15 empty] | 3567
Hardware Registration No. | Line Specific | [15 empty] | 3570
Dispense System Type | Dispense port | [15 empty] | 3571
Hardware Registration No. | Line Specific | [15 empty] | 3574
Dispense Monitoring Type | UltrasonicType flow meter | [15 empty] | 3575
Load Position Information | Line Specific | [15 empty] | 3576
Regular Retrieval of Flow Rate, Valid/Invalid | Valid | [15 empty] | 3579
Sensor Channel No. | Line Specific | [15 empty] | 3580
Chemical Name | DI WATER | [15 empty] | 3581
FRType | TYPE2(3000ml/min) | [15 empty] | 3582
Pulse Rate | 0.005 | ml/pulse | [14 empty] | 3585
Delay Time | 0.60 | sec | [14 empty] | 3586
Set Flow Rate | 200 | ml/min | [14 empty] | 3587
Flow Rate Sensor Check Timing | Dispense end | [15 empty] | 3588
Calibration 1 | 1.00 | [15 empty] | 3589
Offset | 0 | [15 empty] | 3590
Upper Limit Error Level | 30.00 | % | [14 empty] | 3591
Upper Limit Warning Level | 20.00 | % | [14 empty] | 3592
Lower Limit Error Level | 30.00 | % | [14 empty] | 3593
Lower Limit Warning Level | 20.00 | % | [14 empty] | 3594
Dummy Dispense Flow Rate Monitoring Valid/Invalid | Valid | [15 empty] | 3595
Monitoring Flow Rate Upper Limit for Short Time Dispense | Execute | [15 empty] | 3596
Flow Rate Upper Limit Non-monitoring Time for Short Time Dispense | 1.0 | sec | [14 empty] | 3597
Nozzle No. | 60 | [15 empty] | 3600
Nozzle Name | CUP EXH. | [15 empty] | 3601
Process Recipe Attribute | Invalid | [15 empty] | 3602
Dummy Dispense Attribute | Invalid | [15 empty] | 3603
Hardware Registration No. | Line Specific | [15 empty] | 3606
Dispense System Type | Dispense port | [15 empty] | 3607
High Pressure | 0.00 | Pa | [14 empty] | 3610
High Pressure (Error Lower Limit) | 0.00 | Pa | [14 empty] | 3611
Low Pressure | 0.00 | Pa | [14 empty] | 3612
Low Pressure (Error Upper Limit) | 0.00 | Pa | [14 empty] | 3613
Cup EXH. Monitoring Start Delay Time | 3000 | msec | [14 empty] | 3614
Offset | 0.0 | Pa | [14 empty] | 3615
Cup EXH. Monitoring Valid(1)/Invalid(0) | 0 | [15 empty] | 3616
Block No. | 30 | [15 empty] | 3619
Module No. | Module Specific | [15 empty] | 3620
Item | Rinse Arm | Brush Arm | Pad Arm | [13 empty] | 3623
Arm Presence | Exist | N/A | N/A | [13 empty] | 3624
X-axis Drive Type | N/A | N/A | Motor Drive | [13 empty] | 3625
Theta-axis Drive Type | Motor Drive | Motor Drive | N/A | [13 empty] | 3626
Z-axis Drive Type | Cylinder Drive | Motor Drive | Cylinder Drive | [13 empty] | 3627
X-axis Pulse Rate[mm/pulse] | N/A | N/A | 0.00985 | [13 empty] | 3628
Theta-axis Pulse Rate[deg/pulse] | 0.00225 | 0.0048 | N/A | [13 empty] | 3629
Z-axis Pulse Rate[mm/pulse] | N/A | 0.0025 | N/A | [13 empty] | 3630
X-axis Reference Point[pulse] | N/A | N/A | Tool Specific | [13 empty] | 3631
X-axis Reference Point[mm] | N/A | N/A | Tool Specific | [13 empty] | 3632
Theta-axis Reference Point[pulse] | Tool Specific | Tool Specific | N/A | [13 empty] | 3633
Theta-axis Reference Point[deg] | Tool Specific | Tool Specific | N/A | [13 empty] | 3634
Z-axis Reference Point (Cylinder) | Arm Up | N/A | Arm Down | [13 empty] | 3635
Z-axis Reference Point (Motor)[pulse] | N/A | Tool Specific | N/A | [13 empty] | 3636
Z-axis Reference Point (Motor)[mm] | N/A | Tool Specific | N/A | [13 empty] | 3637
Theta-axis Speed[pulse/sec] | 22222 | 37500 | N/A | [13 empty] | 3638
Theta-axis Speed[deg/sec] | 50.00 | 180.00 | N/A | [13 empty] | 3639
Z-axis Speed[pulse/sec^2] | N/A | 16000 | N/A | [13 empty] | 3640
Z-axis Speed[mm/sec^2] | N/A | 40.00 | N/A | [13 empty] | 3641
X-axis Acceleration[pulse/sec^2] | N/A | N/A | 48732 | [13 empty] | 3642
X-axis Acceleration[mm/sec^2] | N/A | N/A | 480.01 | [13 empty] | 3643
X-axis Deceleration[pulse/sec^2] | N/A | N/A | 48732 | [13 empty] | 3644
X-axis Deceleration[mm/sec^2] | N/A | N/A | 480.01 | [13 empty] | 3645
Theta-axis Acceleration[pulse/sec^2] | 74076 | 125000 | N/A | [13 empty] | 3646
Theta-axis Acceleration[deg/sec^2] | 166.67 | 600.00 | N/A | [13 empty] | 3647
Theta-axis Deceleration[pulse/sec^2] | 74076 | 125000 | N/A | [13 empty] | 3648
Theta-axis Deceleration[deg/sec^2] | 166.67 | 600.00 | N/A | [13 empty] | 3649
Z-axis Acceleration[pulse/sec^2] | N/A | 32000 | N/A | [13 empty] | 3650
Z-axis Acceleration[mm/sec^2] | N/A | 80.00 | N/A | [13 empty] | 3651
Z-axis Deceleration[pulse/sec^2] | N/A | 32000 | N/A | [13 empty] | 3652
Z-axis Deceleration[mm/sec^2] | N/A | 80.00 | N/A | [13 empty] | 3653
Scan End Position[deg] | N/A | N/A | 0 | [13 empty] | 3654
Scan End Position[mm] | N/A | N/A | 0.0 | [13 empty] | 3655
Rinse Arm Select | L Arm | [15 empty] | 3658
Maximum Speed | 2000.00 | rpm | [14 empty] | 3659
Maximum Acceleration | 2500.00 | rpm^2 | [14 empty] | 3660
Speed at Rinse | 200.00 | rpm | [14 empty] | 3661
Acceleration at Rinse | 1000.00 | rpm^2 | [14 empty] | 3662
Rinse Time | 5.00 | sec | [14 empty] | 3663
Spin Off Speed | 2000.00 | rpm | [14 empty] | 3664
Spin Off Acceleration | 1000.00 | rpm^2 | [14 empty] | 3665
Spin Off Time | 15.00 | sec | [14 empty] | 3666
Maximum Speed | 1000.00 | rpm | [14 empty] | 3669
Maximum Acceleration | 1000.00 | rpm/sec | [14 empty] | 3670
Speed at Brush Wash | 500 | rpm | [14 empty] | 3671
Acceleration at Brush Wash | 1000 | rpm/sec | [14 empty] | 3672
Brush Wash Time | 10.00 | sec | [14 empty] | 3673
Speed at Brush Humid | 30 | rpm | [14 empty] | 3674
Acceleration at Brush Humid | 1000 | rpm/sec | [14 empty] | 3675
Brush pressure | 1.0 | N | [14 empty] | 3676
Brush Path | 65.0 | mm | [14 empty] | 3677
Pressure tolerance range Upper Limit | 0.30 | N | [14 empty] | 3678
Pressure tolerance range Lower Limit | 0.30 | N | [14 empty] | 3679
Brush pressure settling time | 30.00 | sec | [14 empty] | 3680
Brush pressure settling warning time | 20.00 | sec | [14 empty] | 3681
Brush Arm full Stoke movement Function | Valid | [15 empty] | 3682
Brush Arm full Stoke movement Interval Time | 1800 | sec | [14 empty] | 3683
Drain Cleaning Time Ini | 20.0 | sec | [14 empty] | 3686
AutoBathcleaning Time | 1 | sec | [14 empty] | 3687
Z Search Drive | Valid | [15 empty] | 3688
Cup Exh. Alarm Detect Threshold | 1.0 | sec | [14 empty] | 3689
Next Dispense Timing Control Using Pump Recipe Time | Valid | [15 empty] | 3690
Vent Skip function at RIA | Valid | [15 empty] | 3691
Reserved Flag | Invalid | [15 empty] | 3694
Fork Simultaneous Swapping Level | 1-2 | [15 empty] | 3695
Wafer Store Count | 1 | [15 empty] | 3696
Start Slot | 0 | [15 empty] | 3697
Generate Time to Perform Maintenance Alarm after Set Number of Processed Wafers* | 0 | [15 empty] | 3698
Controller ID | PCU-09-O | [15 empty] | 3701
Start Channel No. | 0 | [15 empty] | 3702
End Channel No. | 6 | [15 empty] | 3703
Monitoring Type | No sync | [15 empty] | 3704
Control Method | Epsilon ctrl | [15 empty] | 3705
Chamber FB Ctrl. Valid | Valid | [15 empty] | 3706
SAG Monitor IOID | Module Specific | [15 empty] | 3707
Band Monitoring Method at Process Start | Setting | [15 empty] | 3708
Band Monitoring Invalid Time at Process Start | 40.0 | [15 empty] | 3709
Band Monitoring Determination Method during Processing | No monitor | [15 empty] | 3710
Band Monitoring Determination Time during Processing | 1.0 | [15 empty] | 3711
Band Monitoring Value during Processing | 3.00 | [15 empty] | 3712
PID Setting Method | Control setting | [15 empty] | 3713
P Constant | 1.57 | [15 empty] | 3714
I Constant | 3.000 | [15 empty] | 3715
D Constant | 0.750 | [15 empty] | 3716
Offset Setting Method | Table setting | [15 empty] | 3717
Offset | 0.00 | [15 empty] | 3718
Display Method Selection | Display all data | [15 empty] | 3719
Stranded Wafer Detection Valid | Valid | [15 empty] | 3720
Initial Data | 50.00 | [15 empty] | 3721
Overtemperature | 185.00 | [15 empty] | 3722
Setting Determination Time | 3.0 | [15 empty] | 3723
Setting Time-out Time | 1200.0 | [15 empty] | 3724
Valid,Invalid | Valid | [15 empty] | 3727
Measured Data ID | Plate temp. | [15 empty] | 3728
Recipe Setting Method | Process recipe | [15 empty] | 3729
Temperature Control Method | Tmp ctl ON | [15 empty] | 3730
Recipe Verification Range Lower Limit | 50.00 | [15 empty] | 3731
Recipe Verification Range Upper Limit | 180.00 | [15 empty] | 3732
| Valid, Invalid | Set Value Lower Limit | Set Value Upper Limit | Accumulated Threshold Value | Accumulated Time | Cham FB Fixed Temp | [10 empty] | 3735
Temp. Range | Valid | 50.00 | 180.00 | Not Input | Not Input | Not Input | [10 empty] | 3736
Temp. Range | Valid | 50.00 | Not Input | Not Input | Not Input | 35.00 | [10 empty] | 3737
Temp. Range | Valid | 70.00 | Not Input | 34.00 | 15.00 | Tool Specific | [10 empty] | 3738
Temp. Range | Valid | 75.00 | Not Input | 37.00 | 15.00 | Not Input | [10 empty] | 3739
Temp. Range | Valid | 80.00 | 82.00 | 40.00 | 15.00 | Not Input | [10 empty] | 3740
Temp. Range | Valid | 85.00 | Not Input | 43.00 | 15.00 | Not Input | [10 empty] | 3741
Temp. Range | Valid | 90.00 | Not Input | 47.00 | 15.00 | Not Input | [10 empty] | 3742
Temp. Range | Valid | 95.00 | 97.00 | 51.00 | 15.00 | Not Input | [10 empty] | 3743
Temp. Range | Valid | 100.00 | Not Input | 53.00 | 15.00 | Tool Specific | [10 empty] | 3744
Temp. Range | Valid | 105.00 | Not Input | 59.00 | 15.00 | Not Input | [10 empty] | 3745
Temp. Range | Valid | 110.00 | Not Input | 63.00 | 15.00 | Not Input | [10 empty] | 3746
Temp. Range | Valid | 115.00 | Not Input | 68.00 | 15.00 | Not Input | [10 empty] | 3747
Temp. Range | Valid | 120.00 | Not Input | 73.00 | 15.00 | Not Input | [10 empty] | 3748
Temp. Range | Valid | 125.00 | Not Input | 79.00 | 15.00 | Tool Specific | [10 empty] | 3749
Temp. Range | Valid | 130.00 | Not Input | 84.00 | 15.00 | Not Input | [10 empty] | 3750
Temp. Range | Valid | 135.00 | Not Input | 89.00 | 15.00 | Not Input | [10 empty] | 3751
Temp. Range | Valid | 140.00 | Not Input | 95.00 | 15.00 | Not Input | [10 empty] | 3752
Temp. Range | Valid | 145.00 | Not Input | 101.00 | 15.00 | Not Input | [10 empty] | 3753
Temp. Range | Valid | 150.00 | Not Input | 106.00 | 15.00 | Tool Specific | [10 empty] | 3754
| Valid, Invalid | Set Value Lower Limit | Set Value Upper Limit | Accumulated Threshold Value | Accumulated Time | Cham FB Fixed Temp | [10 empty] | 3757
Temp. Range | Valid | 50.00 | 180.00 | Not Input | Not Input | Not Input | [10 empty] | 3758
Temp. Range | Valid | 50.00 | Not Input | Not Input | Not Input | 35.00 | [10 empty] | 3759
Temp. Range | Valid | 70.00 | Not Input | 34.00 | 15.00 | Tool Specific | [10 empty] | 3760
Temp. Range | Valid | 75.00 | Not Input | 37.00 | 15.00 | Not Input | [10 empty] | 3761
Temp. Range | Valid | 80.00 | 82.00 | 40.00 | 15.00 | Not Input | [10 empty] | 3762
Temp. Range | Valid | 85.00 | Not Input | 43.00 | 15.00 | Not Input | [10 empty] | 3763
Temp. Range | Valid | 90.00 | Not Input | 47.00 | 15.00 | Not Input | [10 empty] | 3764
Temp. Range | Valid | 95.00 | 97.00 | 51.00 | 15.00 | Not Input | [10 empty] | 3765
Temp. Range | Valid | 100.00 | Not Input | 53.00 | 15.00 | Tool Specific | [10 empty] | 3766
Temp. Range | Valid | 105.00 | Not Input | 59.00 | 15.00 | Not Input | [10 empty] | 3767
Temp. Range | Valid | 110.00 | Not Input | 63.00 | 15.00 | Not Input | [10 empty] | 3768
Temp. Range | Valid | 115.00 | Not Input | 68.00 | 15.00 | Not Input | [10 empty] | 3769
Temp. Range | Valid | 120.00 | Not Input | 73.00 | 15.00 | Not Input | [10 empty] | 3770
Temp. Range | Valid | 125.00 | Not Input | 79.00 | 15.00 | Tool Specific | [10 empty] | 3771
Temp. Range | Valid | 130.00 | Not Input | 84.00 | 15.00 | Not Input | [10 empty] | 3772
Temp. Range | Valid | 135.00 | Not Input | 89.00 | 15.00 | Not Input | [10 empty] | 3773
Temp. Range | Valid | 140.00 | Not Input | 95.00 | 15.00 | Not Input | [10 empty] | 3774
Temp. Range | Valid | 145.00 | Not Input | 101.00 | 15.00 | Not Input | [10 empty] | 3775
Temp. Range | Valid | 150.00 | Not Input | 106.00 | 15.00 | Tool Specific | [10 empty] | 3776
Temp. Range** | Valid | 180.00 | Not Input | 140.00 | 15.00 | Tool Specific | [10 empty] | 3777
| Table data No.1 | Table data No.2 | Table data No.3 | Table data No.4 | Table data No.5 | Table data No.6 | Table data No.7 | [9 empty] | 3780
Offset | Not Input | Not Input | Not Input | Not Input | Not Input | Not Input | Not Input | [9 empty] | 3781
P Constant | Not Input | Not Input | Not Input | Not Input | Not Input | Not Input | Not Input | [9 empty] | 3782
I Constant | Not Input | Not Input | Not Input | Not Input | Not Input | Not Input | Not Input | [9 empty] | 3783
D Constant | Not Input | Not Input | Not Input | Not Input | Not Input | Not Input | Not Input | [9 empty] | 3784
Epsilin | -0.10 | -0.60 | -0.60 | -0.40 | -0.40 | -0.40 | -0.40 | [9 empty] | 3785
| Table data No.1 | Table data No.2 | Table data No.3 | Table data No.4 | Table data No.5 | Table data No.6 | Table data No.7 | [9 empty] | 3788
Offset | Tool Specific | Tool Specific | Tool Specific | Tool Specific | Tool Specific | Tool Specific | Tool Specific | [9 empty] | 3789
P Constant | Not Input | Not Input | Not Input | Not Input | Not Input | Not Input | Not Input | [9 empty] | 3790
I Constant | Not Input | Not Input | Not Input | Not Input | Not Input | Not Input | Not Input | [9 empty] | 3791
D Constant | Not Input | Not Input | Not Input | Not Input | Not Input | Not Input | Not Input | [9 empty] | 3792
Epsilin | Not Input | Not Input | Not Input | Not Input | Not Input | Not Input | Not Input | [9 empty] | 3793
| Table data No.1 | Table data No.2 | Table data No.3 | Table data No.4 | Table data No.5 | Table data No.6 | Table data No.7 | [9 empty] | 3796
Offset | Not Input | Not Input | Not Input | Not Input | Not Input | Not Input | Not Input | [9 empty] | 3797
P Constant | Not Input | Not Input | Not Input | Not Input | Not Input | Not Input | Not Input | [9 empty] | 3798
I Constant | Not Input | Not Input | Not Input | Not Input | Not Input | Not Input | Not Input | [9 empty] | 3799
D Constant | Not Input | Not Input | Not Input | Not Input | Not Input | Not Input | Not Input | [9 empty] | 3800
Epsilin | Not Input | Not Input | Not Input | Not Input | Not Input | Not Input | Not Input | [9 empty] | 3801
Valid,Invalid | Valid | [15 empty] | 3804
Measured Data ID | Chamber temp. | [15 empty] | 3805
Recipe Setting Method | Local | [15 empty] | 3806
Temperature Control Method | Tmp ctl ON | [15 empty] | 3807
Recipe Verification Range Lower Limit | 50.00 | [15 empty] | 3808
Recipe Verification Range Upper Limit | 250.00 | [15 empty] | 3809
Controller ID | PCU-09-O | [15 empty] | 3812
Start Channel No. | 7 | [15 empty] | 3813
End Channel No. | 7 | [15 empty] | 3814
Monitoring Type | No sync | [15 empty] | 3815
Control Method | Epsilon | [15 empty] | 3816
Band Monitoring Method at Process Start | Normal | [15 empty] | 3817
Band Monitoring Invalid Time at Process Start | 0.0 | [15 empty] | 3818
Band Monitoring Determination Method during Processing | No monitor | [15 empty] | 3819
Band Monitoring Determination Time during Processing | 1.0 | [15 empty] | 3820
Band Monitoring Value during Processing | 3.00 | [15 empty] | 3821
PID Setting Method | Control setting | [15 empty] | 3822
P Constant | 4.60 | [15 empty] | 3823
I Constant | 16.400 | [15 empty] | 3824
D Constant | 2.500 | [15 empty] | 3825
Offset Setting Method | Table setting | [15 empty] | 3826
Offset | 0.00 | [15 empty] | 3827
Display Method Selection | Display all data | [15 empty] | 3828
Stranded Wafer Detection Valid | Invalid | [15 empty] | 3829
Initial Data | 50.00 | [15 empty] | 3830
Overtemperature | 190.00 | [15 empty] | 3831
Setting Determination Time | 3.0 | [15 empty] | 3832
Setting Time-out Time | 1200.0 | [15 empty] | 3833
Valid,Invalid | Valid | [15 empty] | 3836
Measured Data ID | Chamber Exhaust Pres | [15 empty] | 3837
Recipe Setting Method | Local | [15 empty] | 3838
Temperature Control Method | Tmp ctl OFF | [15 empty] | 3839
Recipe Verification Range Lower Limit | 0.00 | [15 empty] | 3840
Recipe Verification Range Upper Limit | 0.00 | [15 empty] | 3841
Controller ID | Analogue Sensor | [15 empty] | 3844
Band Monitoring Valid, Invalid | Valid | [15 empty] | 3845
Set Value | 9.35/*9.10 | [15 empty] | 3846
Warning Range Lower Limit | 2.50 | [15 empty] | 3847
Warning Range Upper Limit | 2.50 | [15 empty] | 3848
Stop Range Lower Limit | 3.00 | [15 empty] | 3849
Stop Range Upper Limit | 3.00 | [15 empty] | 3850
Offset | Tool Specification | [15 empty] | 3851
Valid,Invalid | Valid | [15 empty] | 3854
Measured Data ID | Cool Arm Chilly Water Temp | [15 empty] | 3855
Recipe Setting Method | System recipe | [15 empty] | 3856
Temperature Control Method | Tmp ctl OFF | [15 empty] | 3857
Recipe Verification Range Lower Limit | 20.00 | [15 empty] | 3858
Recipe Verification Range Upper Limit | 25.00 | [15 empty] | 3859
Controller ID | TM206-CHILLER | [15 empty] | 3862
Channel No. | 4 | [15 empty] | 3863
Monitoring Type | Use Point Read | [15 empty] | 3864
Control Method | Standard | [15 empty] | 3865
Use Point Offset | Tool specific | [15 empty] | 3866
Band Monitoring Method at Process Start | Normal | [15 empty] | 3867
Band Monitoring Invalid Time at Process Start | 0.0 | [15 empty] | 3868
Band Monitoring Determination Method during Processing | No Monitor | [15 empty] | 3869
Band Monitoring Determine Time during Processing | 0.0 | [15 empty] | 3870
Band Monitoring Value during Processing | 0.00 | [15 empty] | 3871
Pump Frequency | 30 -60 | [15 empty] | 3872
Initial Data | 22.20 | [15 empty] | 3873
Overtemperature | 40.0 | [15 empty] | 3874
Settling Determination Time | 5.0 | [15 empty] | 3875
Setting Time-out Time | 3600.0 | [15 empty] | 3876
Offset Setting Method | Cotrol setting | [15 empty] | 3877
Offset | 0.00 | [15 empty] | 3878
Valid,Invalid | Valid | [15 empty] | 3881
Measured Data ID | C/A cooling water flow rate | [15 empty] | 3882
Recipe Setting Method | Local | [15 empty] | 3883
Temperature Control Method | See Table | [15 empty] | 3884
Recipe Verification Range Lower Limit | 0.00 | [15 empty] | 3885
Recipe Verification Range Upper Limit | 35.00 | [15 empty] | 3886
Controller ID | TM206-CHILLER | [15 empty] | 3889
Channel No. | 4 | [15 empty] | 3890
Line No. | See Table | [15 empty] | 3891
Set Value | See Table | [15 empty] | 3892
Warning Range Lower Limit | 100.00 | [15 empty] | 3893
Warning Range Upper Limit | 100.00 | [15 empty] | 3894
Stop Range Lower Limit | 100.00 | [15 empty] | 3895
Stop Range Upper Limit | 100.00 | [15 empty] | 3896
Offset | 0.00 | [15 empty] | 3897
Module | C/A cooling water flow rate | [15 empty] | 3900
None | Imm/EUV | KrF | [14 empty] | 3901
14-14(CPHP) | Tmp ctl ON | NA | [14 empty] | 3902
14-15(CPHP) | Tmp ctl OFF | NA | [14 empty] | 3903
14-16(CPHP) | Tmp ctl OFF | NA | [14 empty] | 3904
14-24(CPHP) | Tmp ctl OFF | NA | [14 empty] | 3905
14-25(CPHP) | Tmp ctl OFF | NA | [14 empty] | 3906
14-26(CPHP) | Tmp ctl OFF | NA | [14 empty] | 3907
15-14(CPHP) | Tmp ctl OFF | NA | [14 empty] | 3908
15-15(CPHP) | Tmp ctl OFF | Tmp ctl ON | [14 empty] | 3909
15-16(CPHP) | Tmp ctl OFF | Tmp ctl OFF | [14 empty] | 3910
15-24(CPHP) | Tmp ctl OFF | NA | [14 empty] | 3911
15-25(CPHP) | Tmp ctl OFF | Tmp ctl OFF | [14 empty] | 3912
15-26(CPHP) | Tmp ctl OFF | Tmp ctl OFF | [14 empty] | 3913
16-14(CPHP) | Tmp ctl OFF | NA | [14 empty] | 3914
16-15(CPHP) | Tmp ctl OFF | Tmp ctl OFF | [14 empty] | 3915
16-16(CPHP) | Tmp ctl OFF | Tmp ctl OFF | [14 empty] | 3916
16-24(CPHP) | Tmp ctl OFF | NA | [14 empty] | 3917
16-25(CPHP) | Tmp ctl OFF | Tmp ctl OFF | [14 empty] | 3918
16-26(CPHP) | Tmp ctl OFF | Tmp ctl OFF | [14 empty] | 3919
| Imm/EUV | Imm/EUV* | TBZ | TBN | [12 empty] | 3922
Line No. | 5 | 5 | 6 | 6 | [12 empty] | 3923
Set Value | 7.2 | 8.4 | 4.0 | 4.8 | [12 empty] | 3924
Reserved Flag | Invalid | [15 empty] | 3927
Fork Simultaneous Swapping Level | 1-2 | [15 empty] | 3928
Wafer Store Count | 1 | [15 empty] | 3929
Start Slot | 0 | [15 empty] | 3930
Controller ID | PCU-08-R | [15 empty] | 3933
Start Channel No. | 0 | [15 empty] | 3934
End Channel No. | 6 | [15 empty] | 3935
Monitoring Type | No sync | [15 empty] | 3936
Control Method | PID cntrol | [15 empty] | 3937
SAG Monitor IOID | Module Specific | [15 empty] | 3938
Band Monitoring Method at Process Start | Setting | [15 empty] | 3939
Band Monitoring Invalid Time at Process Start | 40.0 | [15 empty] | 3940
Band Monitoring Determination Method during Processing | No monitor | [15 empty] | 3941
Band Monitoring Determination Time during Processing | 1.0 | [15 empty] | 3942
Band Monitoring Value during Processing | 3.00 | [15 empty] | 3943
PID Setting Method | Control setting | [15 empty] | 3944
P Constant | 1.00 | [15 empty] | 3945
I Constant | 4.000 | [15 empty] | 3946
D Constant | 0.500 | [15 empty] | 3947
Offset Setting Method | Table setting | [15 empty] | 3948
Offset | 0.00 | [15 empty] | 3949
Display Method Selection | Display all data | [15 empty] | 3950
Stranded Wafer Detection Valid | Valid | [15 empty] | 3951
Initial Data | 50.00 | [15 empty] | 3952
Overtemperature | 255.00 | [15 empty] | 3953
Setting Determination Time | 3.0 | [15 empty] | 3954
Setting Time-out Time | 2600.0 | [15 empty] | 3955
Valid,Invalid | Valid | [15 empty] | 3958
Measured Data ID | Plate temp. | [15 empty] | 3959
Recipe Setting Method | Process recipe | [15 empty] | 3960
Temperature Control Method | Tmp ctl ON | [15 empty] | 3961
Recipe Verification Range Lower Limit | 50.00 | [15 empty] | 3962
Recipe Verification Range Upper Limit | 250.00 | [15 empty] | 3963
| Valid, Invalid | Set Value Lower Limit | Set Value Upper Limit | Accumulated Threshold Value | Accumulated Time | [11 empty] | 3966
Temp. Range | Valid | 50.00 | 250 | Not Input | Not Input | [11 empty] | 3967
Temp. Range | Valid | 170.00 | Not Input | 20.00 | 15.0 | [11 empty] | 3968
Temp. Range | Valid | 205.00 | Not Input | 30.00 | 15.0 | [11 empty] | 3969
Temp. Range | Valid | 225.00 | Not Input | 50.00 | 15.0 | [11 empty] | 3970
Temp. Range | Valid | 250.00 | Not Input | 85.00 | 15.0 | [11 empty] | 3971
| Table data No.1 | Table data No.2 | Table data No.3 | Table data No.4 | Table data No.5 | Table data No.6 | [10 empty] | 3974
Offset | No Input | No Input | No Input | No Input | No Input | No Input | [10 empty] | 3975
P Constant | No Input | No Input | No Input | No Input | No Input | No Input | [10 empty] | 3976
I Constant | No Input | No Input | No Input | No Input | No Input | No Input | [10 empty] | 3977
D Constant | No Input | No Input | No Input | No Input | No Input | No Input | [10 empty] | 3978
| Table data No.1 | Table data No.2 | Table data No.3 | Table data No.4 | Table data No.5 | Table data No.6 | [10 empty] | 3981
Offset | Tool Specific | Tool Specific | Tool Specific | Tool Specific | Tool Specific | Tool Specific | [10 empty] | 3982
P Constant | No Input | No Input | No Input | No Input | No Input | No Input | [10 empty] | 3983
I Constant | No Input | No Input | No Input | No Input | No Input | No Input | [10 empty] | 3984
D Constant | No Input | No Input | No Input | No Input | No Input | No Input | [10 empty] | 3985
| Table data No.1 | Table data No.2 | Table data No.3 | Table data No.4 | Table data No.5 | Table data No.6 | [10 empty] | 3988
Offset | No Input | No Input | No Input | No Input | No Input | No Input | [10 empty] | 3989
P Constant | No Input | No Input | No Input | No Input | No Input | No Input | [10 empty] | 3990
I Constant | No Input | No Input | No Input | No Input | No Input | No Input | [10 empty] | 3991
D Constant | No Input | No Input | No Input | No Input | No Input | No Input | [10 empty] | 3992
Valid,Invalid | Valid | [15 empty] | 3995
Measured Data ID | Cover temp. | [15 empty] | 3996
Recipe Setting Method | Process recipe | [15 empty] | 3997
Temperature Control Method | Tmp ctl ON | [15 empty] | 3998
Recipe Verification Range Lower Limit | 50.00 | [15 empty] | 3999
Recipe Verification Range Upper Limit | 250.00 | [15 empty] | 4000
Controller ID | PCU-08-R | [15 empty] | 4003
Start Channel No. | 7 | [15 empty] | 4004
End Channel No. | 7 | [15 empty] | 4005
Monitoring Type | No sync | [15 empty] | 4006
Control Method | PID cntrol | [15 empty] | 4007
Band Monitoring Method at Process Start | Setting | [15 empty] | 4008
Band Monitoring Invalid Time at Process Start | 40.0 | [15 empty] | 4009
Band Monitoring Determination Method during Processing | No monitor | [15 empty] | 4010
Band Monitoring Determination Time during Processing | 1.0 | [15 empty] | 4011
Band Monitoring Value during Processing | 3.00 | [15 empty] | 4012
PID Setting Method | Control setting | [15 empty] | 4013
P Constant | 2.60 | [15 empty] | 4014
I Constant | 24.000 | [15 empty] | 4015
D Constant | 6.000 | [15 empty] | 4016
Offset Setting Method | Table setting | [15 empty] | 4017
Offset | 0.00 | [15 empty] | 4018
Display Method Selection | Display all data | [15 empty] | 4019
Stranded Wafer Detection Valid | Invalid | [15 empty] | 4020
Initial Data | 50.00 | [15 empty] | 4021
Overtemperature | 185.00 | [15 empty] | 4022
Setting Determination Time | 3.0 | [15 empty] | 4023
Setting Time-out Time | 2600.0 | [15 empty] | 4024
| Valid, Invalid | Set Value Lower Limit | Set Value Upper Limit | Accumulated Threshold Value | Accumulated Time | [11 empty] | 4027
Temp. Range | Invalid | Not Input | Not Input | Not Input | Not Input | [11 empty] | 4028
Temp. Range | Valid | 180.00 | Not Input | Not Input | Not Input | [11 empty] | 4029
| Table data No.1 | Table data No.2 | Table data No.3 | Table data No.4 | Table data No.5 | Table data No.6 | Table data No.7 | [9 empty] | 4032
Offset | No Input | No Input | No Input | No Input | No Input | No Input | No Input | [9 empty] | 4033
P Constant | No Input | No Input | No Input | No Input | No Input | No Input | No Input | [9 empty] | 4034
I Constant | No Input | No Input | No Input | No Input | No Input | No Input | No Input | [9 empty] | 4035
D Constant | No Input | No Input | No Input | No Input | No Input | No Input | No Input | [9 empty] | 4036
| Table data No.1 | Table data No.2 | Table data No.3 | Table data No.4 | Table data No.5 | Table data No.6 | Table data No.7 | [9 empty] | 4039
Offset | Tool Specific | No Input | No Input | No Input | No Input | No Input | No Input | [9 empty] | 4040
P Constant | No Input | No Input | No Input | No Input | No Input | No Input | No Input | [9 empty] | 4041
I Constant | No Input | No Input | No Input | No Input | No Input | No Input | No Input | [9 empty] | 4042
D Constant | No Input | No Input | No Input | No Input | No Input | No Input | No Input | [9 empty] | 4043
Valid,Invalid | Valid | [15 empty] | 4046
Measured Data ID | Chamber Exhaust Pres | [15 empty] | 4047
Recipe Setting Method | Local | [15 empty] | 4048
Temperature Control Method | Tmp ctl OFF | [15 empty] | 4049
Recipe Verification Range Lower Limit | 0.00 | [15 empty] | 4050
Recipe Verification Range Upper Limit | 0.00 | [15 empty] | 4051
Controller ID | Analogue Sensor | [15 empty] | 4054
Band Monitoring Valid, Invalid | Valid | [15 empty] | 4055
Set Value | 16.00/*15.50 | [15 empty] | 4056
Warning Range Lower Limit | 2.70 | [15 empty] | 4057
Warning Range Upper Limit | 2.70 | [15 empty] | 4058
Stop Range Lower Limit | 3.00 | [15 empty] | 4059
Stop Range Upper Limit | 3.00 | [15 empty] | 4060
Offset | Tool Specification | [15 empty] | 4061
Valid,Invalid | Valid | [15 empty] | 4064
Measured Data ID | Cool Arm Chilly Water temp. | [15 empty] | 4065
Recipe Setting Method | System recipe | [15 empty] | 4066
Temperature Control Method | Tmp ctl OFF | [15 empty] | 4067
Recipe Verification Range Lower Limit | 20.00 | [15 empty] | 4068
Recipe Verification Range Upper Limit | 25.00 | [15 empty] | 4069
Valid,Invalid | Valid | [15 empty] | 4072
Measured Data ID | C/A cooling water flow rate | [15 empty] | 4073
Recipe Setting Method | Local | [15 empty] | 4074
Temperature Control Method | See Table | [15 empty] | 4075
Recipe Verification Range Lower Limit | 0.00 | [15 empty] | 4076
Recipe Verification Range Upper Limit | 35.00 | [15 empty] | 4077
Module | C/A cooling water flow rate | [15 empty] | 4080
13-15(CGCH) | Tmp ctl ON | [15 empty] | 4081
13-16(CGCH) | Tmp ctl OFF | [15 empty] | 4082
13-24(CGCH) | Tmp ctl OFF | [15 empty] | 4083
13-25(CGCH) | Tmp ctl OFF | [15 empty] | 4084
13-26(CGCH) | Tmp ctl OFF | [15 empty] | 4085
14-15(CGCH) | Tmp ctl OFF | [15 empty] | 4086
14-16(CGCH) | Tmp ctl OFF | [15 empty] | 4087
14-24(CGCH) | Tmp ctl OFF | [15 empty] | 4088
14-25(CGCH) | Tmp ctl OFF | [15 empty] | 4089
14-26(CGCH) | Tmp ctl OFF | [15 empty] | 4090
15-15(CGCH) | Tmp ctl OFF | [15 empty] | 4091
15-16(CGCH) | Tmp ctl OFF | [15 empty] | 4092
15-24(CGCH) | Tmp ctl OFF | [15 empty] | 4093
15-25(CGCH) | Tmp ctl OFF | [15 empty] | 4094
15-26(CGCH) | Tmp ctl OFF | [15 empty] | 4095
16-15(CGCH) | Tmp ctl OFF | [15 empty] | 4096
16-16(CGCH) | Tmp ctl OFF | [15 empty] | 4097
16-24(CGCH) | Tmp ctl OFF | [15 empty] | 4098
16-25(CGCH) | Tmp ctl OFF | [15 empty] | 4099
16-26(CGCH) | Tmp ctl OFF | [15 empty] | 4100
Item | Cool Arm Chilly Water temp. | C/A cooling water flow rate | [14 empty] | 4103
Controller ID | TM206-CHILLER | TM206-CHILLER | [14 empty] | 4104
Channel No. | 4 | 4 | [14 empty] | 4105
Monitoring Type | Use point read | N/A | [14 empty] | 4106
Control Method | Standard | N/A | [14 empty] | 4107
Use Point Offset | 0 | N/A | [14 empty] | 4108
Band Monitoring Method at Process Start | Normal | N/A | [14 empty] | 4109
Band Monitoring Invalid Time at Process Start | 0.0 | N/A | [14 empty] | 4110
Band Monitoring Determination Method during Processing | No monitor | N/A | [14 empty] | 4111
Band Monitoring Determination Time during Processing | 0.0 | N/A | [14 empty] | 4112
Band Monitoring Value during Processing | 0.00 | N/A | [14 empty] | 4113
Pump Frequency | Tool Specific | N/A | [14 empty] | 4114
Initial Data | 23.00 | N/A | [14 empty] | 4115
Overtemperature | 40.00 | N/A | [14 empty] | 4116
Setting Determination Time | 5.0 | N/A | [14 empty] | 4117
Setting Time-out Time | 3600.0 | N/A | [14 empty] | 4118
Offset Setting Method | Control setting | 0 | [14 empty] | 4119
Line No. | NA | 5 | [14 empty] | 4120
Set Value | NA | 8.00 | [14 empty] | 4121
Set Value* | NA | 9.60 | [14 empty] | 4122
Warning Range Lower Limit | NA | 100.00 | [14 empty] | 4123
Warning Range Upper Limit | NA | 100.00 | [14 empty] | 4124
Stop Range Lower Limit | NA | 100.00 | [14 empty] | 4125
Stop Range Upper Limit | NA | 100.00 | [14 empty] | 4126
Offset | 0 | 0.00 | [14 empty] | 4127
Item | Up Position | Heat Position | [14 empty] | 4130
United Oven 3Pin Parameter | Module Specific | Module Specific | [14 empty] | 4131
Reserved Flag | Invalid | [15 empty] | 4134
Fork Simultaneous Swapping Level | 1-2 | [15 empty] | 4135
Wafer Store Count | 1 | [15 empty] | 4136
Start Slot | 0 | [15 empty] | 4137
Controller ID | PCU-08-R | [15 empty] | 4140
Start Channel No. | 0 | [15 empty] | 4141
End Channel No. | 6 | [15 empty] | 4142
Monitoring Type | No sync | [15 empty] | 4143
Control Method | PID cntrol | [15 empty] | 4144
SAG Monitor IOID | Module Specific | [15 empty] | 4145
Band Monitoring Method at Process Start | Setting | [15 empty] | 4146
Band Monitoring Invalid Time at Process Start | 50 | [15 empty] | 4147
Band Monitoring Determination Method during Processing | No monitor | [15 empty] | 4148
Band Monitoring Determination Time during Processing | 1.0 | [15 empty] | 4149
Band Monitoring Value during Processing | 3.00 | [15 empty] | 4150
PID Setting Method | Control setting | [15 empty] | 4151
P Constant | 2.1 | [15 empty] | 4152
I Constant | 3.3 | [15 empty] | 4153
D Constant | 0.4 | [15 empty] | 4154
Offset Setting Method | Table setting | [15 empty] | 4155
Offset | 0.00 | [15 empty] | 4156
Display Method Selection | Display all data | [15 empty] | 4157
Stranded Wafer Detection Valid | Valid | [15 empty] | 4158
Initial Data | 23.00 | [15 empty] | 4159
Overtemperature | 460 | [15 empty] | 4160
Setting Determination Time | 3.0 | [15 empty] | 4161
Setting Time-out Time | 5000 | [15 empty] | 4162
Valid,Invalid | Valid | [15 empty] | 4165
Measured Data ID | Plate temp. | [15 empty] | 4166
Recipe Setting Method | Process recipe | [15 empty] | 4167
Temperature Control Method | Tmp ctl ON | [15 empty] | 4168
Recipe Verification Range Lower Limit | 50.00 | [15 empty] | 4169
Recipe Verification Range Upper Limit | 450 | [15 empty] | 4170
| Valid, Invalid | Set Value Lower Limit | Set Value Upper Limit | Accumulated Threshold Value | Accumulated Time | [11 empty] | 4173
Temp. Range | Valid | 350.00 | Not Input | 150.00 | 15.0 | [11 empty] | 4174
Temp. Range | Valid | 380.00 | Not Input | 300.00 | 15.0 | [11 empty] | 4175
Temp. Range | Valid | 400.00 | Not Input | 500.00 | 15.0 | [11 empty] | 4176
Temp. Range | Valid | 450.00 | Not Input | No Input | No Input | [11 empty] | 4177
| Table data No.1 | Table data No.2 | Table data No.3 | Table data No.4 | Table data No.5 | Table data No.6 | Table data No.7 | [9 empty] | 4180
Offset | Tool Specific | Tool Specific | Tool Specific | Tool Specific | Tool Specific | Tool Specific | Tool Specific | [9 empty] | 4181
P Constant | No Input | No Input | No Input | No Input | No Input | No Input | No Input | [9 empty] | 4182
I Constant | No Input | No Input | No Input | No Input | No Input | No Input | No Input | [9 empty] | 4183
D Constant | No Input | No Input | No Input | No Input | No Input | No Input | No Input | [9 empty] | 4184
| Table data No.1 | Table data No.2 | Table data No.3 | Table data No.4 | Table data No.5 | Table data No.6 | Table data No.7 | [9 empty] | 4187
Offset | No Input | No Input | No Input | No Input | No Input | No Input | No Input | [9 empty] | 4188
P Constant | No Input | No Input | No Input | No Input | No Input | No Input | No Input | [9 empty] | 4189
I Constant | No Input | No Input | No Input | No Input | No Input | No Input | No Input | [9 empty] | 4190
D Constant | No Input | No Input | No Input | No Input | No Input | No Input | No Input | [9 empty] | 4191
| Table data No.1 | Table data No.2 | Table data No.3 | Table data No.4 | Table data No.5 | Table data No.6 | Table data No.7 | [9 empty] | 4194
Offset | Tool Specific | Tool Specific | Tool Specific | Tool Specific | Tool Specific | Tool Specific | Tool Specific | [9 empty] | 4195
P Constant | No Input | No Input | No Input | No Input | No Input | No Input | No Input | [9 empty] | 4196
I Constant | No Input | No Input | No Input | No Input | No Input | No Input | No Input | [9 empty] | 4197
D Constant | No Input | No Input | No Input | No Input | No Input | No Input | No Input | [9 empty] | 4198
| Table data No.1 | Table data No.2 | Table data No.3 | Table data No.4 | Table data No.5 | Table data No.6 | Table data No.7 | [9 empty] | 4201
Offset | Tool Specific | Tool Specific | Tool Specific | Tool Specific | Tool Specific | Tool Specific | Tool Specific | [9 empty] | 4202
P Constant | No Input | No Input | No Input | No Input | No Input | No Input | No Input | [9 empty] | 4203
I Constant | No Input | No Input | No Input | No Input | No Input | No Input | No Input | [9 empty] | 4204
D Constant | No Input | No Input | No Input | No Input | No Input | No Input | No Input | [9 empty] | 4205
Valid,Invalid | Valid | [15 empty] | 4208
Measured Data ID | Cover temp. | [15 empty] | 4209
Recipe Setting Method | Process recipe | [15 empty] | 4210
Temperature Control Method | Tmp ctl ON | [15 empty] | 4211
Recipe Verification Range Lower Limit | 50.00 | [15 empty] | 4212
Recipe Verification Range Upper Limit | 350.00 | [15 empty] | 4213
Controller ID | PCU-08-R | [15 empty] | 4216
Start Channel No. | 7 | [15 empty] | 4217
End Channel No. | 7 | [15 empty] | 4218
Monitoring Type | No sync | [15 empty] | 4219
Control Method | PID cntrol | [15 empty] | 4220
SAG Monitor IOID | Module Specific | [15 empty] | 4221
Band Monitoring Method at Process Start | Setting | [15 empty] | 4222
Band Monitoring Invalid Time at Process Start | 50 | [15 empty] | 4223
Band Monitoring Determination Method during Processing | No monitor | [15 empty] | 4224
Band Monitoring Determination Time during Processing | 1.0 | [15 empty] | 4225
Band Monitoring Value during Processing | 3.00 | [15 empty] | 4226
PID Setting Method | Control setting | [15 empty] | 4227
P Constant | 1.4 | [15 empty] | 4228
I Constant | 30.2 | [15 empty] | 4229
D Constant | 6.7 | [15 empty] | 4230
Offset Setting Method | Table setting | [15 empty] | 4231
Offset | 0.00 | [15 empty] | 4232
Display Method Selection | Display all data | [15 empty] | 4233
Stranded Wafer Detection Valid | Invalid | [15 empty] | 4234
Initial Data | 23.00 | [15 empty] | 4235
Overtemperature | 360 | [15 empty] | 4236
Setting Determination Time | 3.0 | [15 empty] | 4237
Setting Time-out Time | 5000 | [15 empty] | 4238
| Valid, Invalid | Set Value Lower Limit | Set Value Upper Limit | Accumulated Threshold Value | Accumulated Time | [11 empty] | 4241
Temp. Range2 | Valid | Not Input | Not Input | Not Input | Not Input | [11 empty] | 4242
Valid,Invalid | Valid | [15 empty] | 4245
Measured Data ID | Chamber Exhaust Pres F | [15 empty] | 4246
Recipe Setting Method | Local | [15 empty] | 4247
Temperature Control Method | Tmp ctl OFF | [15 empty] | 4248
Recipe Verification Range Lower Limit | 0.00 | [15 empty] | 4249
Recipe Verification Range Upper Limit | 0.00 | [15 empty] | 4250
Controller ID | Analogue Sensor | [15 empty] | 4253
Band Monitoring Valid, Invalid | Valid | [15 empty] | 4254
Set Value | 26.00/*25.1 | [15 empty] | 4255
Warning Range Lower Limit | 8.00 | [15 empty] | 4256
Warning Range Upper Limit | 8.00 | [15 empty] | 4257
Stop Range Lower Limit | 10.00 | [15 empty] | 4258
Stop Range Upper Limit | 10.00 | [15 empty] | 4259
Offset | Tool Specification | [15 empty] | 4260
Valid,Invalid | Valid | [15 empty] | 4263
Measured Data ID | Chamber Exhaust Pres | [15 empty] | 4264
Recipe Setting Method | Local | [15 empty] | 4265
Temperature Control Method | Tmp ctl OFF | [15 empty] | 4266
Recipe Verification Range Lower Limit | 0.00 | [15 empty] | 4267
Recipe Verification Range Upper Limit | 0.00 | [15 empty] | 4268
Controller ID | Analogue Sensor | [15 empty] | 4271
Band Monitoring Valid, Invalid | Valid | [15 empty] | 4272
Set Value | 26.00/*25.1 | [15 empty] | 4273
Warning Range Lower Limit | 6.00 | [15 empty] | 4274
Warning Range Upper Limit | 6.00 | [15 empty] | 4275
Stop Range Lower Limit | 8.00 | [15 empty] | 4276
Stop Range Upper Limit | 8.00 | [15 empty] | 4277
Offset | Tool Specification | [15 empty] | 4278
Controller ID | Analogue Sensor | [15 empty] | 4281
Band Monitoring Valid, Invalid | Valid | [15 empty] | 4282
Set Value 2 | 0.00 | [15 empty] | 4283
Warning Range Lower Limit | 2.00 | [15 empty] | 4284
Warning Range Upper Limit | 2.00 | [15 empty] | 4285
Stop Range Lower Limit | 3.00 | [15 empty] | 4286
Stop Range Upper Limit | 3.00 | [15 empty] | 4287
Offset | Tool Specification | [15 empty] | 4288
Reserved Flag | Invalid | [15 empty] | 4291
Fork Simultaneous Swapping Level | Invalid | [15 empty] | 4292
Wafer Store Count | 1 | [15 empty] | 4293
Start Slot | 0 | [15 empty] | 4294
Controller ID | PCU-08-RE | [15 empty] | 4297
Start Channel No. | 0 | [15 empty] | 4298
End Channel No. | 2 | [15 empty] | 4299
Monitoring Type | No sync | [15 empty] | 4300
Control Method | Overshoot Restraint ctr | [15 empty] | 4301
SAG Monitor IOID | Module Specific | [15 empty] | 4302
Band Monitoring Method at Process Start | Setting | [15 empty] | 4303
Band Monitoring Invalid Time at Process Start | 50 | [15 empty] | 4304
Band Monitoring Determination Method during Processing | No monitor | [15 empty] | 4305
Band Monitoring Determination Time during Processing | 1.0 | [15 empty] | 4306
Band Monitoring Value during Processing | 3.00 | [15 empty] | 4307
PID Setting Method | Table Ssetting | [15 empty] | 4308
P Constant | 4 | [15 empty] | 4309
I Constant | 100 | [15 empty] | 4310
D Constant | 20 | [15 empty] | 4311
Offset Setting Method | Table setting | [15 empty] | 4312
Offset | 0.00 | [15 empty] | 4313
Display Method Selection | Display all data | [15 empty] | 4314
Stranded Wafer Detection Valid | Valid | [15 empty] | 4315
Initial Data | 23.00 | [15 empty] | 4316
Overtemperature | 620 | [15 empty] | 4317
Setting Determination Time | 3.0 | [15 empty] | 4318
Setting Time-out Time | 3600 | [15 empty] | 4319
Valid,Invalid | Valid | [15 empty] | 4322
Measured Data ID | Plate temp. | [15 empty] | 4323
Recipe Setting Method | Process recipe | [15 empty] | 4324
Temperature Control Method | Tmp ctl ON | [15 empty] | 4325
Recipe Verification Range Lower Limit | 50.00 | [15 empty] | 4326
Recipe Verification Range Upper Limit | 600 | [15 empty] | 4327
| Valid, Invalid | Set Value Lower Limit | Set Value Upper Limit | Accumulated Threshold Value | Accumulated Time | [11 empty] | 4330
Temp. Range | Valid | 0.00 | 600 | Not Input | Not Input | [11 empty] | 4331
Temp. Range | Valid | 450.00 | Not Input | Not Input | Not Input | [11 empty] | 4332
Temp. Range | Valid | 450.00 | 475 | Not Input | Not Input | [11 empty] | 4333
Temp. Range | Valid | 475.01 | 525 | Not Input | Not Input | [11 empty] | 4334
Temp. Range | Valid | 525.01 | 575 | Not Input | Not Input | [11 empty] | 4335
Temp. Range | Valid | 575.01 | 600 | Not Input | Not Input | [11 empty] | 4336
| Table data No.1 | Table data No.2 | Table data No.3 | [13 empty] | 4339
Offset | Not Input | Not Input | Not Input | [13 empty] | 4340
P Constant | 4 | 9.6 | 9.6 | [13 empty] | 4341
I Constant | 80 | 100 | 100 | [13 empty] | 4342
D Constant | 20 | 200 | 200 | [13 empty] | 4343
| Table data No.1 | Table data No.2 | Table data No.3 | [13 empty] | 4346
Offset | Not Input | Not Input | Not Input | [13 empty] | 4347
P Constant | 4 | 9.6 | 10.4 | [13 empty] | 4348
I Constant | 80 | 100 | 100 | [13 empty] | 4349
D Constant | 20 | 200 | 200 | [13 empty] | 4350
| Table data No.1 | Table data No.2 | Table data No.3 | [13 empty] | 4353
Offset | Tool Specific | Tool Specific | Tool Specific | [13 empty] | 4354
P Constant | Not Input | Not Input | Not Input | [13 empty] | 4355
I Constant | Not Input | Not Input | Not Input | [13 empty] | 4356
D Constant | Not Input | Not Input | Not Input | [13 empty] | 4357
| Table data No.1 | Table data No.2 | Table data No.3 | [13 empty] | 4360
Offset | Not Input | Not Input | Not Input | [13 empty] | 4361
P Constant | 4 | 9.6 | 10 | [13 empty] | 4362
I Constant | 80 | 100 | 100 | [13 empty] | 4363
D Constant | 20 | 20 | 20 | [13 empty] | 4364
| Table data No.1 | Table data No.2 | Table data No.3 | [13 empty] | 4367
Offset | Not Input | Not Input | Not Input | [13 empty] | 4368
P Constant | 4 | 8.4 | 10.8 | [13 empty] | 4369
I Constant | 80 | 100 | 100 | [13 empty] | 4370
D Constant | 20 | 20 | 20 | [13 empty] | 4371
| Table data No.1 | Table data No.2 | Table data No.3 | [13 empty] | 4374
Offset | Not Input | Not Input | Not Input | [13 empty] | 4375
P Constant | 4 | 9.6 | 9.6 | [13 empty] | 4376
I Constant | 80 | 100 | 100 | [13 empty] | 4377
D Constant | 20 | 20 | 20 | [13 empty] | 4378
Valid,Invalid | Valid | [15 empty] | 4381
Measured Data ID | Chamber Exhaust Pres | [15 empty] | 4382
Recipe Setting Method | Local | [15 empty] | 4383
Temperature Control Method | Tmp ctl OFF | [15 empty] | 4384
Recipe Verification Range Lower Limit | 0.00 | [15 empty] | 4385
Recipe Verification Range Upper Limit | 0.00 | [15 empty] | 4386
Controller ID | Analogue Sensor | [15 empty] | 4389
Band Monitoring Valid, Invalid | Invalid | [15 empty] | 4390
Set Value | 0.00 | [15 empty] | 4391
Warning Range Lower Limit | 500.00 | [15 empty] | 4392
Warning Range Upper Limit | 500.00 | [15 empty] | 4393
Stop Range Lower Limit | 500.00 | [15 empty] | 4394
Stop Range Upper Limit | 500.00 | [15 empty] | 4395
Offset | Tool Specification | [15 empty] | 4396
Reserved Flag | Invalid | [15 empty] | 4399
Fork Simultaneous Swapping Level | 1-2* | [15 empty] | 4400
Wafer Store Count | 1 | [15 empty] | 4401
Start Slot | 0 | [15 empty] | 4402
Item | Plate temp. | Plate Chilly water flow rate | [14 empty] | 4405
Valid,Invalid | Valid | Valid | [14 empty] | 4406
Measured Data ID | Plate Chilly Water temp. | Plate Chilly water flow rate | [14 empty] | 4407
Recipe Setting Method | System recipe | Local | [14 empty] | 4408
Temperature Control Method | See Table | See Table | [14 empty] | 4409
Recipe Verification Range Lower Limit | 20.00 | 0.00 | [14 empty] | 4410
Recipe Verification Range Upper Limit | 25.00 | 35.00 | [14 empty] | 4411
Configuration | Module | Plate temp. | Plate Chilly water flow rate | [13 empty] | 4414
BARC tool | 13-31 (SCPL) | Tmp ctl ON | Tmp ctl ON | [13 empty] | 4415
BARC tool | 13-32 (SCPL) | Tmp ctl OFF | Tmp ctl OFF | [13 empty] | 4416
BARC tool | 14-31 (SCPL) | Tmp ctl OFF | Tmp ctl OFF | [13 empty] | 4417
BARC tool | 14-32 (SCPL) | Tmp ctl OFF | Tmp ctl OFF | [13 empty] | 4418
BARC tool | 15-31 (SCPL) | Tmp ctl OFF | Tmp ctl OFF | [13 empty] | 4419
BARC tool | 15-32 (SCPL) | Tmp ctl OFF | Tmp ctl OFF | [13 empty] | 4420
BARC tool | 16-31 (SCPL) | Tmp ctl OFF | Tmp ctl OFF | [13 empty] | 4421
BARC tool | 16-32 (SCPL) | Tmp ctl OFF | Tmp ctl OFF | [13 empty] | 4422
PBR tool | 11-31 (SCPL) | Tmp ctl ON | Tmp ctl ON | [13 empty] | 4423
PBR tool | 11-32 (SCPL) | Tmp ctl OFF | Tmp ctl OFF | [13 empty] | 4424
PBR tool | 12-31 (SCPL) | Tmp ctl OFF | Tmp ctl OFF | [13 empty] | 4425
PBR tool | 12-32 (SCPL) | Tmp ctl OFF | Tmp ctl OFF | [13 empty] | 4426
PBR tool | 13-31 (SCPL) | Tmp ctl OFF | Tmp ctl OFF | [13 empty] | 4427
PBR tool | 13-32 (SCPL) | Tmp ctl OFF | Tmp ctl OFF | [13 empty] | 4428
PBR tool | 14-31 (SCPL) | Tmp ctl OFF | Tmp ctl OFF | [13 empty] | 4429
PBR tool | 14-32 (SCPL) | Tmp ctl OFF | Tmp ctl OFF | [13 empty] | 4430
PBR tool | 15-31 (SCPL) | Tmp ctl OFF | Tmp ctl OFF | [13 empty] | 4431
PBR tool | 15-32 (SCPL) | Tmp ctl OFF | Tmp ctl OFF | [13 empty] | 4432
PBR tool | 16-31 (SCPL) | Tmp ctl OFF | Tmp ctl OFF | [13 empty] | 4433
PBR tool | 16-32 (SCPL) | Tmp ctl OFF | Tmp ctl OFF | [13 empty] | 4434
Imm tool | 11-31 (SCPL) | Tmp ctl ON | Tmp ctl ON | [13 empty] | 4435
Imm tool | 11-32 (SCPL) | Tmp ctl OFF | Tmp ctl OFF | [13 empty] | 4436
Imm tool | 11-33 (SCPL) | Tmp ctl OFF | Tmp ctl OFF | [13 empty] | 4437
Imm tool | 11-34 (SCPL) | Tmp ctl OFF | Tmp ctl OFF | [13 empty] | 4438
Imm tool | 12-31 (SCPL) | Tmp ctl OFF | Tmp ctl OFF | [13 empty] | 4439
Imm tool | 12-32 (SCPL) | Tmp ctl OFF | Tmp ctl OFF | [13 empty] | 4440
Imm tool | 12-33 (SCPL) | Tmp ctl OFF | Tmp ctl OFF | [13 empty] | 4441
Imm tool | 12-34 (SCPL) | Tmp ctl OFF | Tmp ctl OFF | [13 empty] | 4442
Imm tool | 13-31 (SCPL) | Tmp ctl OFF | Tmp ctl OFF | [13 empty] | 4443
Imm tool | 13-32 (SCPL) | Tmp ctl OFF | Tmp ctl OFF | [13 empty] | 4444
Imm tool | 13-33 (SCPL) | Tmp ctl OFF | Tmp ctl OFF | [13 empty] | 4445
Imm tool | 13-34 (SCPL) | Tmp ctl OFF | Tmp ctl OFF | [13 empty] | 4446
Imm tool | 14-31 (SCPL) | Tmp ctl ON | Tmp ctl ON | [13 empty] | 4447
Imm tool | 14-32 (SCPL) | Tmp ctl OFF | Tmp ctl OFF | [13 empty] | 4448
Imm tool | 15-31 (SCPL) | Tmp ctl OFF | Tmp ctl OFF | [13 empty] | 4449
Imm tool | 15-32 (SCPL) | Tmp ctl OFF | Tmp ctl OFF | [13 empty] | 4450
Imm tool | 16-31 (SCPL) | Tmp ctl OFF | Tmp ctl OFF | [13 empty] | 4451
Imm tool | 16-32 (SCPL) | Tmp ctl OFF | Tmp ctl OFF | [13 empty] | 4452
EUV tool | 12-31 (SCPL) | Tmp ctl ON | Tmp ctl ON | [13 empty] | 4453
EUV tool | 12-32 (SCPL) | Tmp ctl OFF | Tmp ctl OFF | [13 empty] | 4454
EUV tool | 12-33 (SCPL) | Tmp ctl OFF | Tmp ctl OFF | [13 empty] | 4455
EUV tool | 12-34 (SCPL) | Tmp ctl OFF | Tmp ctl OFF | [13 empty] | 4456
EUV tool | 13-31 (SCPL) | Tmp ctl OFF | Tmp ctl OFF | [13 empty] | 4457
EUV tool | 13-32 (SCPL) | Tmp ctl OFF | Tmp ctl OFF | [13 empty] | 4458
EUV tool | 13-33 (SCPL) | Tmp ctl OFF | Tmp ctl OFF | [13 empty] | 4459
EUV tool | 13-34 (SCPL) | Tmp ctl OFF | Tmp ctl OFF | [13 empty] | 4460
EUV tool | 14-31 (SCPL) | Tmp ctl ON | Tmp ctl ON | [13 empty] | 4461
EUV tool | 14-32 (SCPL) | Tmp ctl OFF | Tmp ctl OFF | [13 empty] | 4462
EUV tool | 15-31 (SCPL) | Tmp ctl OFF | Tmp ctl OFF | [13 empty] | 4463
EUV tool | 15-32 (SCPL) | Tmp ctl OFF | Tmp ctl OFF | [13 empty] | 4464
EUV tool | 16-31 (SCPL) | Tmp ctl OFF | Tmp ctl OFF | [13 empty] | 4465
EUV tool | 16-32 (SCPL) | Tmp ctl OFF | Tmp ctl OFF | [13 empty] | 4466
TBN only | 12-31 SCPL | Tmp ctl ON | Tmp ctl ON | [13 empty] | 4467
TBN only | 12-32 SCPL | Tmp ctl OFF | Tmp ctl OFF | [13 empty] | 4468
KrF tool | 13-31 SCPL | Tmp ctl ON | Tmp ctl ON | [13 empty] | 4469
KrF tool | 13-31 SCPL | Tmp ctl ON | Tmp ctl ON | [13 empty] | 4470
KrF tool | 13-32 SCPL | Tmp ctl OFF | Tmp ctl OFF | [13 empty] | 4471
KrF tool | 14-31 SCPL | Tmp ctl OFF | Tmp ctl OFF | [13 empty] | 4472
KrF tool | 14-32 SCPL | Tmp ctl OFF | Tmp ctl OFF | [13 empty] | 4473
KrF tool | 15-31 SCPL | Tmp ctl ON | Tmp ctl ON | [13 empty] | 4474
KrF tool | 15-32 SCPL | Tmp ctl OFF | Tmp ctl OFF | [13 empty] | 4475
TBN only | 15-33 SCPL | Tmp ctl OFF | Tmp ctl OFF | [13 empty] | 4476
TBN only | 15-34 SCPL | Tmp ctl OFF | Tmp ctl OFF | [13 empty] | 4477
KrF tool | 16-31 SCPL | Tmp ctl OFF | Tmp ctl OFF | [13 empty] | 4478
KrF tool | 16-32 SCPL | Tmp ctl OFF | Tmp ctl OFF | [13 empty] | 4479
TBN only | 16-33 SCPL | Tmp ctl OFF | Tmp ctl OFF | [13 empty] | 4480
TBN only | 16-34 SCPL | Tmp ctl OFF | Tmp ctl OFF | [13 empty] | 4481
Item | Plate temp. | Plate Chilly water flow rate | [14 empty] | 4484
Controller ID | TM206-CHILLER | TM206-CHILLER | [14 empty] | 4485
Channel No. | See Table | See Table | [14 empty] | 4486
Monitoring Type | See Table | N/A | [14 empty] | 4487
Control Method | Standard | N/A | [14 empty] | 4488
Use Point Offset | See Table | N/A | [14 empty] | 4489
Band Monitoring Method at Process Start | Normal | N/A | [14 empty] | 4490
Band Monitoring Invalid Time at Process Start | 0.0 | N/A | [14 empty] | 4491
Band Monitoring Determination Method during Processing | No monitor | N/A | [14 empty] | 4492
Band Monitoring Determination Time during Processing | 0.0 | N/A | [14 empty] | 4493
Band Monitoring Value during Processing | 0.00 | N/A | [14 empty] | 4494
Source Value Monitoring Valid | See Table | N/A | [14 empty] | 4495
Source Value Monitoring Band | See Table | N/A | [14 empty] | 4496
Pump Frequency | 30 ~ 60 | N/A | [14 empty] | 4497
Initial Data | See Table | N/A | [14 empty] | 4498
Overtemperature | 40.00 | N/A | [14 empty] | 4499
Setting Determination Time | 5.0 | N/A | [14 empty] | 4500
Setting Time-out Time | 3600.0 | N/A | [14 empty] | 4501
Line No. | NA | See Table | [14 empty] | 4502
Set Value | NA | See Table | [14 empty] | 4503
Warning Range Lower Limit | NA | 100.00 | [14 empty] | 4504
Warning Range Upper Limit | NA | 100.00 | [14 empty] | 4505
Stop Range Lower Limit | NA | 100.00 | [14 empty] | 4506
Stop Range Upper Limit | NA | 100.00 | [14 empty] | 4507
Offset | NA | 0.00 | [14 empty] | 4508
Configuration | Module | Channel No. | Monitoring Type | Use Point Offset | Initial Data | Source Value Monitoring Valid | Source Value Monitoring Band | Line No. | Set Value | [7 empty] | 4511
BARC tool | 13-31 SCPL | 4 | Use point control | Tool Specific | 22.2 | Valid | 10 | 4 | 25.00 | [7 empty] | 4512
BARC tool | 13-32 SCPL | 4 | Use point read | 0.00 | 22.2 | N/A | N/A | 4 | 25.00 | [7 empty] | 4513
BARC tool | 14-31 SCPL | 4 | Use point read | 0.00 | 22.2 | N/A | N/A | 4 | 25.00 | [7 empty] | 4514
BARC tool | 14-32 SCPL | 4 | Use point read | 0.00 | 22.2 | N/A | N/A | 4 | 25.00 | [7 empty] | 4515
BARC tool | 15-31 SCPL | 4 | Use point read | 0.00 | 22.2 | N/A | N/A | 4 | 25.00 | [7 empty] | 4516
BARC tool | 15-32 SCPL | 4 | Use point read | 0.00 | 22.2 | N/A | N/A | 4 | 25.00 | [7 empty] | 4517
BARC tool | 16-31 SCPL | 4 | Use point read | 0.00 | 22.2 | N/A | N/A | 4 | 25.00 | [7 empty] | 4518
BARC tool | 16-32 SCPL | 4 | Use point read | 0.00 | 22.2 | N/A | N/A | 4 | 25.00 | [7 empty] | 4519
PBR tool | 11-31 SCPL | 4 | Use point control | Tool Specific | 22.2 | Valid | 10 | 4 | 37.00 | [7 empty] | 4520
PBR tool | 11-32 SCPL | 4 | Use point read | 0.00 | 22.2 | N/A | N/A | 4 | 37.00 | [7 empty] | 4521
PBR tool | 12-31 SCPL | 4 | Use point read | 0.00 | 22.2 | N/A | N/A | 4 | 37.00 | [7 empty] | 4522
PBR tool | 12-32 SCPL | 4 | Use point read | 0.00 | 22.2 | N/A | N/A | 4 | 37.00 | [7 empty] | 4523
PBR tool | 13-31 SCPL | 4 | Use point read | 0.00 | 22.2 | N/A | N/A | 4 | 37.00 | [7 empty] | 4524
PBR tool | 13-32 SCPL | 4 | Use point read | 0.00 | 22.2 | N/A | N/A | 4 | 37.00 | [7 empty] | 4525
PBR tool | 14-31 SCPL | 4 | Use point read | 0.00 | 22.2 | N/A | N/A | 4 | 37.00 | [7 empty] | 4526
PBR tool | 14-32 SCPL | 4 | Use point read | 0.00 | 22.2 | N/A | N/A | 4 | 37.00 | [7 empty] | 4527
PBR tool | 15-31 SCPL | 4 | Use point read | 0.00 | 22.2 | N/A | N/A | 4 | 37.00 | [7 empty] | 4528
PBR tool | 15-32 SCPL | 4 | Use point read | 0.00 | 22.2 | N/A | N/A | 4 | 37.00 | [7 empty] | 4529
PBR tool | 16-31 SCPL | 4 | Use point read | 0.00 | 22.2 | N/A | N/A | 4 | 37.00 | [7 empty] | 4530
PBR tool | 16-32 SCPL | 4 | Use point read | 0.00 | 22.2 | N/A | N/A | 4 | 37.00 | [7 empty] | 4531
Imm tool | 11-31 SCPL | 4 | Use point control | Tool Specific | 22.2 | Valid | 10 | 4 | 37.00 | [7 empty] | 4532
Imm tool | 11-32 SCPL | 4 | Use point read | 0.00 | 22.2 | N/A | N/A | 4 | 37.00 | [7 empty] | 4533
Imm tool | 11-33 SCPL | 4 | Use point read | 0.00 | 22.2 | N/A | N/A | 4 | 37.00 | [7 empty] | 4534
Imm tool | 11-34 SCPL | 4 | Use point read | 0.00 | 22.2 | N/A | N/A | 4 | 37.00 | [7 empty] | 4535
Imm tool | 12-31 SCPL | 4 | Use point read | 0.00 | 22.2 | N/A | N/A | 4 | 37.00 | [7 empty] | 4536
Imm tool | 12-32 SCPL | 4 | Use point read | 0.00 | 22.2 | N/A | N/A | 4 | 37.00 | [7 empty] | 4537
Imm tool | 12-33 SCPL | 4 | Use point read | 0.00 | 22.2 | N/A | N/A | 4 | 37.00 | [7 empty] | 4538
Imm tool | 12-34 SCPL | 4 | Use point read | 0.00 | 22.2 | N/A | N/A | 4 | 37.00 | [7 empty] | 4539
Imm tool | 13-31 SCPL | 4 | Use point read | 0.00 | 22.2 | N/A | N/A | 4 | 37.00 | [7 empty] | 4540
Imm tool | 13-32 SCPL | 4 | Use point read | 0.00 | 22.2 | N/A | N/A | 4 | 37.00 | [7 empty] | 4541
Imm tool | 13-33 SCPL | 4 | Use point read | 0.00 | 22.2 | N/A | N/A | 4 | 37.00 | [7 empty] | 4542
Imm tool | 13-34 SCPL | 4 | Use point read | 0.00 | 22.2 | N/A | N/A | 4 | 37.00 | [7 empty] | 4543
Imm tool | 14-31 SCPL | 5 | Use point control | Tool Specific | 23.0 | Valid | 10 | 8 | 19.00 | [7 empty] | 4544
Imm tool | 14-32 SCPL | 5 | Use point read | 0.00 | 23.0 | N/A | N/A | 8 | 19.00 | [7 empty] | 4545
Imm tool | 15-31 SCPL | 5 | Use point read | 0.00 | 23.0 | N/A | N/A | 8 | 19.00 | [7 empty] | 4546
Imm tool | 15-32 SCPL | 5 | Use point read | 0.00 | 23.0 | N/A | N/A | 8 | 19.00 | [7 empty] | 4547
Imm tool | 16-31 SCPL | 5 | Use point read | 0.00 | 23.0 | N/A | N/A | 8 | 19.00 | [7 empty] | 4548
Imm tool | 16-32 SCPL | 5 | Use point read | 0.00 | 23.0 | N/A | N/A | 8 | 19.00 | [7 empty] | 4549
EUV tool | 12-31 SCPL | 4 | Use point control | Tool Specific | 22.2 | Valid | 10 | 4 | 37.00 | [7 empty] | 4550
EUV tool | 12-32 SCPL | 4 | Use point read | 0.00 | 22.2 | N/A | N/A | 4 | 37.00 | [7 empty] | 4551
EUV tool | 12-33 SCPL | 4 | Use point read | 0.00 | 22.2 | N/A | N/A | 4 | 37.00 | [7 empty] | 4552
EUV tool | 12-34 SCPL | 4 | Use point read | 0.00 | 22.2 | N/A | N/A | 4 | 37.00 | [7 empty] | 4553
EUV tool | 13-31 SCPL | 4 | Use point read | 0.00 | 22.2 | N/A | N/A | 4 | 37.00 | [7 empty] | 4554
EUV tool | 13-32 SCPL | 4 | Use point read | 0.00 | 22.2 | N/A | N/A | 4 | 37.00 | [7 empty] | 4555
EUV tool | 13-33 SCPL | 4 | Use point read | 0.00 | 22.2 | N/A | N/A | 4 | 37.00 | [7 empty] | 4556
EUV tool | 13-34 SCPL | 4 | Use point read | 0.00 | 22.2 | N/A | N/A | 4 | 37.00 | [7 empty] | 4557
EUV tool | 14-31 SCPL | 5 | Use point control | Tool Specific | 23.0 | Valid | 10 | 8 | 19.00 | [7 empty] | 4558
EUV tool | 14-32 SCPL | 5 | Use point read | 0.00 | 23.0 | N/A | N/A | 8 | 19.00 | [7 empty] | 4559
EUV tool | 15-31 SCPL | 5 | Use point read | 0.00 | 23.0 | N/A | N/A | 8 | 19.00 | [7 empty] | 4560
EUV tool | 15-32 SCPL | 5 | Use point read | 0.00 | 23.0 | N/A | N/A | 8 | 19.00 | [7 empty] | 4561
EUV tool | 16-31 SCPL | 5 | Use point read | 0.00 | 23.0 | N/A | N/A | 8 | 19.00 | [7 empty] | 4562
EUV tool | 16-32 SCPL | 5 | Use point read | 0.00 | 23.0 | N/A | N/A | 8 | 19.00 | [7 empty] | 4563
TBN only | 12-31 SCPL | 4 | Use point control | Tool Specific | 22.2 | Valid | 10 | 4 | 19.00 | [7 empty] | 4564
TBN only | 12-32 SCPL | 4 | Use point read | 0.00 | 22.2 | N/A | N/A | 4 | 19.00 | [7 empty] | 4565
TBZ only | 13-31 SCPL | 4 | Use point control | Tool Specific | 22.2 | Valid | 10 | 4 | 19.00 | [7 empty] | 4566
TBN only | 13-31 SCPL | 4 | Use point read | 0.00 | 22.2 | N/A | N/A | 4 | 19.00 | [7 empty] | 4567
KrF tool | 13-32 SCPL | 4 | Use point read | 0.00 | 22.2 | N/A | N/A | 4 | 19.00 | [7 empty] | 4568
KrF tool | 14-31 SCPL | 4 | Use point read | 0.00 | 22.2 | N/A | N/A | 4 | 19.00 | [7 empty] | 4569
KrF tool | 14-32 SCPL | 4 | Use point read | 0.00 | 22.2 | N/A | N/A | 4 | 19.00 | [7 empty] | 4570
KrF tool | 15-31 SCPL | 5 | Use point control | Tool Specific | 23.0 | Valid | 10 | 8 | 25.00 | [7 empty] | 4571
KrF tool | 15-32 SCPL | 5 | Use point read | 0.00 | 23.0 | N/A | N/A | 8 | 25.00 | [7 empty] | 4572
TBN only | 15-33 SCPL | 5 | Use point read | 0.00 | 23.0 | N/A | N/A | 8 | 25.00 | [7 empty] | 4573
TBN only | 15-34 SCPL | 5 | Use point read | 0.00 | 23.0 | N/A | N/A | 8 | 25.00 | [7 empty] | 4574
KrF tool | 16-31 SCPL | 5 | Use point read | 0.00 | 23.0 | N/A | N/A | 8 | 25.00 | [7 empty] | 4575
KrF tool | 16-32 SCPL | 5 | Use point read | 0.00 | 23.0 | N/A | N/A | 8 | 25.00 | [7 empty] | 4576
TBN only | 16-33 SCPL | 5 | Use point read | 0.00 | 23.0 | N/A | N/A | 8 | 25.00 | [7 empty] | 4577
TBN only | 16-34 SCPL | 5 | Use point read | 0.00 | 23.0 | N/A | N/A | 8 | 25.00 | [7 empty] | 4578
Valid,Invalid | Valid | [15 empty] | 4581
Measured Data ID | Plate VAC pressuer | [15 empty] | 4582
Recipe Setting Method | Local | [15 empty] | 4583
Temperature Contol Method | Tmp ctl OFF | [15 empty] | 4584
Recipe Verification Range Lower Limit | 0.00 | [15 empty] | 4585
Recipe Verification Range Lower Limit | 0.00 | [15 empty] | 4586
Controller ID | Analogue sensor | [15 empty] | 4589
Band Monitoring Valid,Invalid | Invalid | [15 empty] | 4590
Set Value | 0.00 | [15 empty] | 4591
Warning Range Lower Limit | 0.00 | [15 empty] | 4592
Warning Range Upper Limit | 0.00 | [15 empty] | 4593
Stop Range Lower Limit | 0.00 | [15 empty] | 4594
Stop Range Upper Limit | 0.00 | [15 empty] | 4595
Offset | 0.00 | [15 empty] | 4596
Reserved Flag | Invalid | [15 empty] | 4599
Fork Simultaneous Swapping Level | Invalid | [15 empty] | 4600
Wafer Store Count | 1 | [15 empty] | 4601
Start Slot | 0 | [15 empty] | 4602
Item | Plate Chilly Water temp. | Plate Chilly water flow rate | [14 empty] | 4605
Valid,Invalid | Valid | Valid | [14 empty] | 4606
Measured Data ID | Plate Chilly Water temp. | Plate Chilly water flow rate | [14 empty] | 4607
Recipe Setting Method | System recipe | Local | [14 empty] | 4608
Temperature Control Method | See Table | See Table | [14 empty] | 4609
Recipe Verification Range Lower Limit | 20.00 | 0.00 | [14 empty] | 4610
Recipe Verification Range Upper Limit | 25.00 | 35.00 | [14 empty] | 4611
Module | Plate temp. | Plate Chilly water flow rate | [14 empty] | 4614
30-6 (ICPL) | Tmp ctl ON | Tmp ctl ON | [14 empty] | 4615
30-7 (ICPL) | Tmp ctl OFF | Tmp ctl OFF | [14 empty] | 4616
30-8 (ICPL) | Tmp ctl OFF | Tmp ctl OFF | [14 empty] | 4617
Item | Plate temp. | Plate Chilly water flow rate | [14 empty] | 4620
Controller ID | TM206-CHILLER | TM206-CHILLER | [14 empty] | 4621
Channel No. | See Table | 3 | [14 empty] | 4622
Monitoring Type | See Table | N/A | [14 empty] | 4623
Control Method | Standard | N/A | [14 empty] | 4624
Use Point Offset | See Table | N/A | [14 empty] | 4625
Band Monitoring Method at Process Start | Normal | N/A | [14 empty] | 4626
Band Monitoring Invalid Time at Process Start | 0.0 | N/A | [14 empty] | 4627
Band Monitoring Determination Method during Processing | No monitor | N/A | [14 empty] | 4628
Band Monitoring Determination Time during Processing | 0.0 | N/A | [14 empty] | 4629
Band Monitoring Value during Processing | 0.00 | N/A | [14 empty] | 4630
Source Value Monitoring Valid | See Table | N/A | [14 empty] | 4631
Source Value Monitoring Band | See Table | N/A | [14 empty] | 4632
Pump Frequency | 30-60 | N/A | [14 empty] | 4633
Initial Data | See Table | N/A | [14 empty] | 4634
Overtemperature | 40.00 | N/A | [14 empty] | 4635
Setting Determination Time | 5.0 | N/A | [14 empty] | 4636
Setting Time-out Time | 3600.0 | N/A | [14 empty] | 4637
RTCtrl* | Valid | N/A | [14 empty] | 4638
Slope* | Tool Specific | N/A | [14 empty] | 4639
Intercept* | Tool Specific | N/A | [14 empty] | 4640
Threshold* | 0.05 | N/A | [14 empty] | 4641
Line No. | NA | 3 | [14 empty] | 4642
Set Value | NA | 6.20 | [14 empty] | 4643
Warning Range Lower Limit | NA | 100.00 | [14 empty] | 4644
Warning Range Upper Limit | NA | 100.00 | [14 empty] | 4645
Stop Range Lower Limit | NA | 100.00 | [14 empty] | 4646
Stop Range Upper Limit | NA | 100.00 | [14 empty] | 4647
Offset | NA | 0.00 | [14 empty] | 4648
Configuration | Module | Controller TM206-CHILLER |  | Use Point Offset | Initial Data | Source Value Monitoring Valid | Source Value Monitoring Band | [9 empty] | 4651
None | None | Channel No. | Monitoring Type | Temperature Control Method | Temperature | None | None | [9 empty] | 4652
Imm/EUV tool | 30-6 ICPL | 3 | Use point control | Tool Specific | 22.20 | Invalid | 10 | [9 empty] | 4653
Imm/EUV tool | 30-7 ICPL | 3 | Use point read | 0.00 | 22.20 | N/A | N/A | [9 empty] | 4654
Imm/EUV tool | 30-8 ICPL | 3 | Use point read | 0.00 | 22.20 | N/A | N/A | [9 empty] | 4655
KrF tool | 30-6 ICPL | 4 | Use point control | Tool Specific | 22.20 | Invalid | 10 | [9 empty] | 4656
KrF tool | 30-7 ICPL | 4 | Use point read | 0.00 | 22.20 | N/A | N/A | [9 empty] | 4657
KrF tool | 30-8 ICPL | 4 | Use point read | 0.00 | 22.20 | N/A | N/A | [9 empty] | 4658
Valid,Invalid | Valid | [15 empty] | 4661
Measured Data ID | IFBS Temp | [15 empty] | 4662
Recipe Setting Method | Local | [15 empty] | 4663
Temperature Contol Method | Tmp ctl OFF | [15 empty] | 4664
Recipe Verification Range Lower Limit | 0.00 | [15 empty] | 4665
Recipe Verification Range Lower Limit | 0.00 | [15 empty] | 4666
Controller ID | Analogue sensor | [15 empty] | 4669
Band Monitoring Valid,Invalid | Valid | [15 empty] | 4670
Set Value | 24.00 | [15 empty] | 4671
Warning Range Lower Limit | 3.00 | [15 empty] | 4672
Warning Range Upper Limit | 3.00 | [15 empty] | 4673
Stop Range Lower Limit | 5.00 | [15 empty] | 4674
Stop Range Upper Limit | 5.00 | [15 empty] | 4675
Offset | 0.00 | [15 empty] | 4676
Valid,Invalid | Valid | [15 empty] | 4679
Measured Data ID | Plate VAC pressuer | [15 empty] | 4680
Recipe Setting Method | Local | [15 empty] | 4681
Temperature Contol Method | Tmp ctl OFF | [15 empty] | 4682
Recipe Verification Range Lower Limit | 0.00 | [15 empty] | 4683
Recipe Verification Range Lower Limit | 0.00 | [15 empty] | 4684
Controller ID | Analogue sensor | [15 empty] | 4687
Band Monitoring Valid,Invalid | Invalid | [15 empty] | 4688
Set Value | 0.00 | [15 empty] | 4689
Warning Range Lower Limit | 0.00 | [15 empty] | 4690
Warning Range Upper Limit | 0.00 | [15 empty] | 4691
Stop Range Lower Limit | 0.00 | [15 empty] | 4692
Stop Range Upper Limit | 0.00 | [15 empty] | 4693
Offset | 0.00 | [15 empty] | 4694
Item | Up Position | Heat Position | [14 empty] | 4697
CPL 3Pin Parameter | Module Specific | Module Specific | [14 empty] | 4698
Reserved Flag | Invalid | [15 empty] | 4701
Fork Simultaneous Swapping Level | Invalid | [15 empty] | 4702
Wafer Store Count | 1 | [15 empty] | 4703
Start Slot | 0 | [15 empty] | 4704
Reserved Flag | Invalid | [15 empty] | 4707
Fork Simultaneous Swapping Level | Invalid | [15 empty] | 4708
Wafer Store Count | 1 | [15 empty] | 4709
Start Slot | 0 | [15 empty] | 4710
Item | Plate Chilly Water temp. | Plate Chilly Water flow rate | [14 empty] | 4713
Valid,Invalid | Valid | Valid | [14 empty] | 4714
Measured Data ID | Plate Chilly Water temp. | Plate Chilly water flow rate | [14 empty] | 4715
Recipe Setting Method | System recipe | Local | [14 empty] | 4716
Temperature Control Method | Tmp ctl OFF | Tmp ctl OFF | [14 empty] | 4717
Recipe Verification Range Lower Limit | 20.00 | 0.00 | [14 empty] | 4718
Recipe Verification Range Upper Limit | 25.00 | 35.00 | [14 empty] | 4719
Item | Plate temp. | Plate Chilly Water flow rate | [14 empty] | 4722
Controller ID | TM206-CHILLER | TM206-CHILLER | [14 empty] | 4723
Channel No. | 3 | 3 | [14 empty] | 4724
Monitoring Type | Use point read | N/A | [14 empty] | 4725
Control Method | Standard | N/A | [14 empty] | 4726
Use Point Offset | 0.00 | N/A | [14 empty] | 4727
Band Monitoring Method at Process Start | Normal | N/A | [14 empty] | 4728
Band Monitoring Invalid Time at Process Start | 0.0 | N/A | [14 empty] | 4729
Band Monitoring Determination Method during Processing | No monitor | N/A | [14 empty] | 4730
Band Monitoring Determination Time during Processing | 0.0 | N/A | [14 empty] | 4731
Band Monitoring Value during Processing | 0.00 | N/A | [14 empty] | 4732
Pump Frequency | 30-60 | N/A | [14 empty] | 4733
Initial Data | 22.20 | N/A | [14 empty] | 4734
Overtemperature | 40.00 | N/A | [14 empty] | 4735
Setting Determination Time | 5.0 | N/A | [14 empty] | 4736
Setting Time-out Time | 3600.0 | N/A | [14 empty] | 4737
Line No. | NA | 3 | [14 empty] | 4738
Set Value | NA | 6.20 | [14 empty] | 4739
Warning Range Lower Limit | NA | 100.00 | [14 empty] | 4740
Warning Range Upper Limit | NA | 100.00 | [14 empty] | 4741
Stop Range Lower Limit | NA | 100.00 | [14 empty] | 4742
Stop Range Upper Limit | NA | 100.00 | [14 empty] | 4743
Offset | NA | 0.00 | [14 empty] | 4744
Valid,Invalid | Valid | [15 empty] | 4747
Measured Data ID | Plate VAC pressuer | [15 empty] | 4748
Recipe Setting Method | Local | [15 empty] | 4749
Temperature Contol Method | Tmp ctl OFF | [15 empty] | 4750
Recipe Verification Range Lower Limit | 0.00 | [15 empty] | 4751
Recipe Verification Range Lower Limit | 0.00 | [15 empty] | 4752
Controller ID | Analogue sensor | [15 empty] | 4755
Band Monitoring Valid,Invalid | Invalid | [15 empty] | 4756
Set Value | 0.00 | [15 empty] | 4757
Warning Range Lower Limit | 0.00 | [15 empty] | 4758
Warning Range Upper Limit | 0.00 | [15 empty] | 4759
Stop Range Lower Limit | 0.00 | [15 empty] | 4760
Stop Range Upper Limit | 0.00 | [15 empty] | 4761
Offset | 0.00 | [15 empty] | 4762
Reserved Flag | Invalid | [15 empty] | 4765
Fork Simultaneous Swapping Level | Invalid | [15 empty] | 4766
Wafer Store Count | 15 | [15 empty] | 4767
Start Slot | 0 | [15 empty] | 4768
Reserved Flag | Invalid | [15 empty] | 4771
Fork Simultaneous Swapping Level | 1-2 | [15 empty] | 4772
Wafer Store Count | 1 | [15 empty] | 4773
Start Slot | 0 | [15 empty] | 4774
Process Recipe Attribute | Valid | [15 empty] | 4777
Dummy Dispense Attribute | Valid | [15 empty] | 4778
Pulse Rate | 0.05 | [15 empty] | 4781
Delay Time | 0.60 | [15 empty] | 4782
Set Flow Rate | 2500 | [15 empty] | 4783
Flow Rate Sensor Check Timing | Dispense end | [15 empty] | 4784
Calibration 1 | 0.90 ~ 1.05 | [15 empty] | 4785
Offset | 0 | [15 empty] | 4786
Upper Limit Error Level | 30.00% | [15 empty] | 4787
Upper Limit Warning Level | 20.00% | [15 empty] | 4788
Lower Limit Error Level | 30.00% | [15 empty] | 4789
Lower Limit Warning Level | 20.00% | [15 empty] | 4790
Dummy Dispense Flow Rate Monitoring Valid/Invalid | Invalid | [15 empty] | 4791
Monitoring Flow Rate Upper Limit for Short Time Dispense | Execute | [15 empty] | 4792
Flow Rate Upper Limit Non-monitoring Time for Short Time Dispense | 1.0 | [15 empty] | 4793
Port Press Watch Valid | Valid | [15 empty] | 4796
Delay Time Before Press Watch | 5.0 | [15 empty] | 4797
Press Watch Upper Limit | 0.00 | [15 empty] | 4798
Press Watch Lower Limit | 0.70 | [15 empty] | 4799
Valid, Invalid | Valid | [15 empty] | 4802
Prior Pressurization Time | 20 sec | [15 empty] | 4803
Refill Monitoring Time | 180 sec | [15 empty] | 4806
Exhaust Valve Close Delay Time | 1.0sec | [15 empty] | 4807
*Dispense Count Upper Limit | Invalid | [15 empty] | 4808
HL Sensor Watch Time | 4 sec | [15 empty] | 4809
Air Vent Monitoring Time | 30 sec | [15 empty] | 4812
Delay Time after LE Sensor Detection | 1 sec | [15 empty] | 4813
Prior Pressurization Time | 5 sec | [15 empty] | 4814
Process Recipe Attribute | Valid | [15 empty] | 4817
Dummy Dispense Attribute | Valid | [15 empty] | 4818
Pulse Rate | 0.05 | [15 empty] | 4821
Delay Time | 0.60 | [15 empty] | 4822
Set Flow Rate | 5000 | [15 empty] | 4823
Flow Rate Sensor Check Timing | Dispense end | [15 empty] | 4824
Calibration 1 | 0.90 ~ 1.05 | [15 empty] | 4825
Offset | 0 | [15 empty] | 4826
Upper Limit Error Level | 30.00% | [15 empty] | 4827
Upper Limit Warning Level | 20.00% | [15 empty] | 4828
Lower Limit Error Level | 30.00% | [15 empty] | 4829
Lower Limit Warning Level | 20.00% | [15 empty] | 4830
Dummy Dispense Flow Rate Monitoring Valid/Invalid | Valid | [15 empty] | 4831
Monitoring Flow Rate Upper Limit for Short Time Dispense | Execute | [15 empty] | 4832
Flow Rate Upper Limit Non-monitoring Time for Short Time Dispense | 1.0 | [15 empty] | 4833
Process Recipe Attribute | Valid | [15 empty] | 4836
Dummy Dispense Attribute | Valid | [15 empty] | 4837
Controller ID | PCU-01-R | [15 empty] | 4840
Channel No. | 0 | [15 empty] | 4841
Monitoring Type | No sync | [15 empty] | 4842
Control Method | Overshoot Restraint ctrl | [15 empty] | 4843
SAG Monitor IOID | Module Specific | [15 empty] | 4844
Band Monitoring Method at Process Start | Normal | [15 empty] | 4845
Band Monitoring Invalid Time at Process Start | 0.0 | [15 empty] | 4846
Band Monitoring Determination Method during Processing | No monitor | [15 empty] | 4847
Band Monitoring Determination Time during Processing | 1.0 | [15 empty] | 4848
Band Monitoring Value during Processing | 3.00 | [15 empty] | 4849
PID Setting Method | Table setting | [15 empty] | 4850
P Constant | 0.90 | [15 empty] | 4851
I Constant | 15.000 | [15 empty] | 4852
D Constant | 2.400 | [15 empty] | 4853
Offset Setting Method | Table setting | [15 empty] | 4854
Offset | 0.00 | [15 empty] | 4855
Stranded Wafer Detection Valid | Valid | [15 empty] | 4856
Initial Data | 50.00 | [15 empty] | 4857
Overtemperature | 185.00 | [15 empty] | 4858
Setting Determination Time | 30.00 | [15 empty] | 4859
Setting Time-out Time | 1800.00 | [15 empty] | 4860
Valid,Invalid | Valid | [15 empty] | 4863
Measured Data ID | Plate temp. | [15 empty] | 4864
Recipe Setting Method | Process recipe | [15 empty] | 4865
Temperature Control Method | Tmp ctl ON | [15 empty] | 4866
Recipe Verification Range Lower Limit | 50.00 | [15 empty] | 4867
Recipe Verification Range Upper Limit | 180.00 | [15 empty] | 4868
| Valid, Invalid | Set Value Lower Limit | Set Value Upper Limit | Accumulated Threshold Value | Accumulated Time | [11 empty] | 4871
Temp. Range | Valid | 0.00 | 180.00 | Not Input | Not Input | [11 empty] | 4872
Temp. Range | Valid | 90 | Not Input | 37.00 | 10.00 | [11 empty] | 4873
Temp. Range | Valid | 110.0 | Not Input | 52.00 | 10.00 | [11 empty] | 4874
Temp. Range | Valid | 150.0 | Not Input | 80.00 | 10.00 | [11 empty] | 4875
| Valid, Invalid | Set Value Lower Limit | Set Value Upper Limit | Accumulated Threshold Value | Accumulated Time | [11 empty] | 4878
Temp. Range | Valid | 0.00 | 180.00 | Not Input | Not Input | [11 empty] | 4879
Temp. Range | Valid | 90.00 | Not Input | 37.00 | 10.00 | [11 empty] | 4880
Temp. Range | Valid | 110.00 | Not Input | 52.00 | 10.00 | [11 empty] | 4881
Temp. Range | Valid | 150.00 | Not Input | 20.00 | 10.00 | [11 empty] | 4882
Temp. Range | Valid | 150.10 | Not Input | 80.00 | 10.00 | [11 empty] | 4883
| Table data No.1 | [15 empty] | 4886
Offset | Not Input | [15 empty] | 4887
P Constant | 0.90 | [15 empty] | 4888
I Constant | 15.000 | [15 empty] | 4889
D Constant | 2.400 | [15 empty] | 4890
| Table data No.1 | [15 empty] | 4893
Offset | Not Input | [15 empty] | 4894
P Constant | 0.85 | [15 empty] | 4895
I Constant | 15.300 | [15 empty] | 4896
D Constant | 2.700 | [15 empty] | 4897
| Table data No.1 | [15 empty] | 4900
Offset | Not Input | [15 empty] | 4901
P Constant | 0.85 | [15 empty] | 4902
I Constant | 14.700 | [15 empty] | 4903
D Constant | 2.700 | [15 empty] | 4904
| Table data No.1 | [15 empty] | 4907
Offset | Not Input | [15 empty] | 4908
P Constant | 0.90 | [15 empty] | 4909
I Constant | 15.000 | [15 empty] | 4910
D Constant | 2.400 | [15 empty] | 4911
| Table data No.1 | [15 empty] | 4914
Offset | Module Specific | [15 empty] | 4915
P Constant | 0.85 | [15 empty] | 4916
I Constant | 14.700 | [15 empty] | 4917
D Constant | 2.700 | [15 empty] | 4918
Valid,Invalid | Valid | [15 empty] | 4921
Measured Data ID | HMDS Bubbler Tank temp. | [15 empty] | 4922
Recipe Setting Method | System recipe | [15 empty] | 4923
Temperature Control Method | See Table | [15 empty] | 4924
Recipe Verification Range Lower Limit | 20.00 | [15 empty] | 4925
Recipe Verification Range Upper Limit | 25.00 | [15 empty] | 4926
Configuration | Module | HMDS Bubbler Tank temp. | HMDS Temp. Control flow rate | [13 empty] | 4929
BARC tool | 13-11 (CADH) | Tmp ctl ON | Tmp ctl ON | [13 empty] | 4930
BARC tool | 13-12 (CADH) | Tmp ctl OFF | Tmp ctl OFF | [13 empty] | 4931
BARC tool | 13-21 (CADH) | Tmp ctl OFF | Tmp ctl OFF | [13 empty] | 4932
BARC tool | 13-22 (CADH) | Tmp ctl OFF | Tmp ctl OFF | [13 empty] | 4933
BARC tool | 14-11 (CADH) | Tmp ctl OFF | Tmp ctl OFF | [13 empty] | 4934
BARC tool | 14-12 (CADH) | Tmp ctl OFF | Tmp ctl OFF | [13 empty] | 4935
BARC tool | 14-21 (CADH) | Tmp ctl OFF | Tmp ctl OFF | [13 empty] | 4936
BARC tool | 14-22 (CADH) | Tmp ctl OFF | Tmp ctl OFF | [13 empty] | 4937
BARC tool | 15-11 (CADH) | Tmp ctl OFF | Tmp ctl OFF | [13 empty] | 4938
BARC tool | 15-12 (CADH) | Tmp ctl OFF | Tmp ctl OFF | [13 empty] | 4939
BARC tool | 15-21 (CADH) | Tmp ctl OFF | Tmp ctl OFF | [13 empty] | 4940
BARC tool | 15-22 (CADH) | Tmp ctl OFF | Tmp ctl OFF | [13 empty] | 4941
BARC tool | 16-11 (CADH) | Tmp ctl OFF | Tmp ctl OFF | [13 empty] | 4942
BARC tool | 16-12 (CADH) | Tmp ctl OFF | Tmp ctl OFF | [13 empty] | 4943
BARC tool | 16-21 (CADH) | Tmp ctl OFF | Tmp ctl OFF | [13 empty] | 4944
BARC tool | 16-22 (CADH) | Tmp ctl OFF | Tmp ctl OFF | [13 empty] | 4945
Imm tool | 11-11 (CADH) | Tmp ctl ON | Tmp ctl ON | [13 empty] | 4946
Imm tool | 11-12 (CADH) | Tmp ctl OFF | Tmp ctl OFF | [13 empty] | 4947
Imm tool | 11-21 (CADH) | Tmp ctl OFF | Tmp ctl OFF | [13 empty] | 4948
Imm tool | 11-22 (CADH) | Tmp ctl OFF | Tmp ctl OFF | [13 empty] | 4949
Imm tool | 12-11 (CADH) | Tmp ctl OFF | Tmp ctl OFF | [13 empty] | 4950
Imm tool | 12-12 (CADH) | Tmp ctl OFF | Tmp ctl OFF | [13 empty] | 4951
Imm tool | 12-21 (CADH) | Tmp ctl OFF | Tmp ctl OFF | [13 empty] | 4952
Imm tool | 12-22 (CADH) | Tmp ctl OFF | Tmp ctl OFF | [13 empty] | 4953
Imm tool | 13-11 (CADH) | Tmp ctl OFF | Tmp ctl OFF | [13 empty] | 4954
Imm tool | 13-12 (CADH) | Tmp ctl OFF | Tmp ctl OFF | [13 empty] | 4955
Imm tool | 13-21 (CADH) | Tmp ctl OFF | Tmp ctl OFF | [13 empty] | 4956
Imm tool | 13-22 (CADH) | Tmp ctl OFF | Tmp ctl OFF | [13 empty] | 4957
EUV tool | 12-11 (CADH) | Tmp ctl ON | Tmp ctl ON | [13 empty] | 4958
EUV tool | 12-12 (CADH) | Tmp ctl OFF | Tmp ctl OFF | [13 empty] | 4959
EUV tool | 12-21 (CADH) | Tmp ctl OFF | Tmp ctl OFF | [13 empty] | 4960
EUV tool | 12-22 (CADH) | Tmp ctl OFF | Tmp ctl OFF | [13 empty] | 4961
EUV tool | 13-11 (CADH) | Tmp ctl OFF | Tmp ctl OFF | [13 empty] | 4962
EUV tool | 13-12 (CADH) | Tmp ctl OFF | Tmp ctl OFF | [13 empty] | 4963
EUV tool | 13-21 (CADH) | Tmp ctl OFF | Tmp ctl OFF | [13 empty] | 4964
EUV tool | 13-22 (CADH) | Tmp ctl OFF | Tmp ctl OFF | [13 empty] | 4965
TBN | 12-11 (CADH) | Tmp ctl ON | Tmp ctl ON | [13 empty] | 4966
TBN | 12-12 (CADH) | Tmp ctl OFF | Tmp ctl OFF | [13 empty] | 4967
TBN | 12-21 (CADH) | Tmp ctl OFF | Tmp ctl OFF | [13 empty] | 4968
KrF tool | 13-11 (CADH) | See table | Tmp ctl ON | [13 empty] | 4969
KrF tool | 13-12 (CADH) | Tmp ctl OFF | Tmp ctl OFF | [13 empty] | 4970
KrF tool | 13-21 (CADH) | Tmp ctl OFF | Tmp ctl OFF | [13 empty] | 4971
TBZ | 13-22 (CADH) | Tmp ctl OFF | Tmp ctl OFF | [13 empty] | 4972
KrF tool | 14-11 (CADH) | Tmp ctl OFF | Tmp ctl OFF | [13 empty] | 4973
KrF tool | 14-12 (CADH) | Tmp ctl OFF | Tmp ctl OFF | [13 empty] | 4974
KrF tool | 14-21 (CADH) | Tmp ctl OFF | Tmp ctl OFF | [13 empty] | 4975
TBZ | 14-22 (CADH) | Tmp ctl OFF | Tmp ctl OFF | [13 empty] | 4976
Valid,Invalid | Valid | [15 empty] | 4979
Measured Data ID | HMDS Temp. Control flow rate | [15 empty] | 4980
Recipe Setting Method | Local | [15 empty] | 4981
Temperature Control Method | See Table | [15 empty] | 4982
Recipe Verification Range Lower Limit | 0.00 | [15 empty] | 4983
Recipe Verification Range Upper Limit | 35.00 | [15 empty] | 4984
Item | HMDS Bubbler Tank temp. | HMDS Temp. Control flow rate | [14 empty] | 4987
Controller ID | TM206-CHILLER | TM206-CHILLER | [14 empty] | 4988
Channel No. | 0 | 0 | [14 empty] | 4989
Monitoring Type | Use point control | N/A | [14 empty] | 4990
Control Method | Standard | N/A | [14 empty] | 4991
Use Point Offset | Tool Specific | N/A | [14 empty] | 4992
Band Monitoring Method at Process Start | Normal | N/A | [14 empty] | 4993
Band Monitoring Invalid Time at Process Start | 0.0 | N/A | [14 empty] | 4994
Band Monitoring Determination Method during Processing | No monitor | N/A | [14 empty] | 4995
Band Monitoring Determination Time during Processing | 0.0 | N/A | [14 empty] | 4996
Band Monitoring Value during Processing | 0.00 | N/A | [14 empty] | 4997
Source Value Monitoring Valid | Invalid | N/A | [14 empty] | 4998
Source Value Monitoring Band | 10 | N/A | [14 empty] | 4999
Pump Frequency | Tool Specific | N/A | [14 empty] | 5000
Initial Data | 22.00 | N/A | [14 empty] | 5001
Overtemperature | 40.00 | N/A | [14 empty] | 5002
Setting Determination Time | 5.0 | N/A | [14 empty] | 5003
Setting Time-out Time | 3600.0 | N/A | [14 empty] | 5004
Line No. | NA | 0 | [14 empty] | 5005
Set Value | NA | 2.00 | [14 empty] | 5006
Warning Range Lower Limit | NA | 100.00 | [14 empty] | 5007
Warning Range Upper Limit | NA | 100.00 | [14 empty] | 5008
Stop Range Lower Limit | NA | 100.00 | [14 empty] | 5009
Stop Range Upper Limit | NA | 100.00 | [14 empty] | 5010
Offset | NA | 0.00 | [14 empty] | 5011
TBZ | TBN | [15 empty] | 5014
Tmp ctl ON | Tmp ctl OFF | [15 empty] | 5015
Valid,Invalid | Valid | [15 empty] | 5018
Measured Data ID | Chamber High Exhaust Pres | [15 empty] | 5019
Recipe Setting Method | Local | [15 empty] | 5020
Temperature Control Method | Tmp ctl OFF | [15 empty] | 5021
Recipe Verification Range Lower Limit | 0.00 | [15 empty] | 5022
Recipe Verification Range Upper Limit | 0.00 | [15 empty] | 5023
Controller ID | Analogue sensor | [15 empty] | 5026
Band Monitoring Valid, Invalid | Valid | [15 empty] | 5027
Set Value | 4.70/*4.50 | [15 empty] | 5028
Warning Range Lower Limit | 0.50 | [15 empty] | 5029
Warning Range Upper Limit | 0.50 | [15 empty] | 5030
Stop Range Lower Limit | 0.80 | [15 empty] | 5031
Stop Range Upper Limit | 0.80 | [15 empty] | 5032
Offset | 0.00 | [15 empty] | 5033
Item | Up Position | Heat Position | [14 empty] | 5036
United Oven 3Pin Parameter | Module Specific | Module Specific | [14 empty] | 5037
Item / Module | 1-5 (SBU) | 1-7 (SBU) | 1-28 (SBU) | 1-29 (SBU) | [12 empty] | 5040
Reserved Flag | Valid | Valid | Invalid | Invalid | [12 empty] | 5041
Fork Simultaneous Swapping Level | Invalid | Invalid | Invalid | Invalid | [12 empty] | 5042
Wafer Store Count | 5 | 3 | 3 | 5 | [12 empty] | 5043
Start Slot | 1 | 1 | 1 | 1 | [12 empty] | 5044
| HCRA-B / HCRA-F | [15 empty] | 5047
Pitch between Slots | 5213 | [15 empty] | 5048
Item / Module | 1-5 (SBU) | 1-7 (SBU) | 1-28 (SBU) | 1-29 (SBU) | [12 empty] | 5051
Pitch between Slots | 1990 | 1990 | 1990 | 1990 | [12 empty] | 5052
Reserved Flag | Invalid | [15 empty] | 5055
Fork Simultaneous Swapping Level | Invalid | [15 empty] | 5056
Wafer Store Count | 1 | [15 empty] | 5057
Start Slot | 0 | [15 empty] | 5058
Reserved Flag | Invalid | [15 empty] | 5061
Fork Simultaneous Swapping Level | Invalid | [15 empty] | 5062
Wafer Store Count | 1 | [15 empty] | 5063
Start Slot | 0 | [15 empty] | 5064
Reserved Flag | Invalid | [15 empty] | 5067
Fork Simultaneous Swapping Level | 1-2 | [15 empty] | 5068
Wafer Store Count | 1 | [15 empty] | 5069
Start Slot | 0 | [15 empty] | 5070
Reserved Flag | Invalid | [15 empty] | 5073
Fork Simultaneous Swapping Level | Invalid | [15 empty] | 5074
Wafer Store Count | 1 | [15 empty] | 5075
Start Slot | 0 | [15 empty] | 5076
Reserved Flag | Invalid | [15 empty] | 5079
Fork Simultaneous Swapping Level | Invalid | [15 empty] | 5080
Wafer Store Count | 1 | [15 empty] | 5081
Start Slot | 0 | [15 empty] | 5082
AMHS Maker | E84 | [15 empty] | 5085
AMHS TYPE | Type 4 | [15 empty] | 5086
Timer1 Load(Unload) Request ON => TR Requset ON | 2 | [15 empty] | 5087
Timer2 Ready ON => Busy ON | 2 | [15 empty] | 5088
Timer3 Busy ON => Carrier Detect(Remove) | 60 | [15 empty] | 5089
Timer4 Load(Unload) Request => Busy OFF | 60 | [15 empty] | 5090
Timer5 ready OFF => Valid OFF | 2 | [15 empty] | 5091
Timer6 Valid OFF => Valid ON(Continuous Handoff) | 2 | [15 empty] | 5092
Curtain Sensor | Invalid | [15 empty] | 5093
SW Access before Carrier Load | Unnecessary | [15 empty] | 5096
SW Access after Carrier Load | Unnecessary | [15 empty] | 5097
SW Access before Carrier Unload | Unnecessary | [15 empty] | 5098
SW Access after Carrier Unload | Unnecessary | [15 empty] | 5099
Carrier Detect Timer | 20000 msec | [15 empty] | 5100
Carrier Confirm Timer | 10000 msec | [15 empty] | 5101
Carrier Load Complete Timer | 20000 msec | [15 empty] | 5102
Carrier Unload Complete Timer | 20000 msec | [15 empty] | 5103
Unclamp Control in Automatic Mode | After Undock | [15 empty] | 5104
\"CJ Pausing\" Alarm Issue | Execute | [15 empty] | 5105
\"PJ Pausing\" Alarm Issue | Execute | [15 empty] | 5106
Verify Skip Setting in Local Mode | Not Execute | [15 empty] | 5107
Option AMHS Access Inhibit Function at Interlock | Valid | [15 empty] | 5108
Automatic Registration Editor Level | Initialize Screen Level | [15 empty] | 5111
LoadPortTransfer Operation Level | User Service | [15 empty] | 5112
Alarm Recovery Operation Level | User Service | [15 empty] | 5113
Ingenio GL user account | Fixed Ingenio GL user account | [15 empty] | 5114
Time before Screen Saver Activation | 10 (Default) min | [15 empty] | 5115
Prevention of Dispensing Outside of Cup by Spinner Recipe Verification | Valid | [15 empty] | 5116
Dispensing Invalidation during Wafer Processing | Invalid | [15 empty] | 5117
Monitoring Time Setting for Resist Un-dispensing | 300 sec | [15 empty] | 5118
Protection Against Incorrect Setting of Exhaust Control in COT Recipes | Invalid | [15 empty] | 5119
Protection Against Incorrect Setting of Exhaust Control in DEV Recipes | Invalid | [15 empty] | 5120
Acceptable Delay Time before Reporting Macro Inspection Result | 30 sec | [15 empty] | 5121
MCI Heart Beat | Invalid | [15 empty] | 5122
DDS mis-detection prevention function at time equipped with DDS | Invalid | [15 empty] | 5123
New Transfer Arm Control | Valid | [15 empty] | 5124
Belt Break Detection for Spin Arms | Valid | [15 empty] | 5125
DCI Heart Beat | Invalid | [15 empty] | 5126
Wafer Flow Recipe Optimization at Saving | Optimize | [15 empty] | 5127
Control Instrument Software Update Mode | Invalid | [15 empty] | 5128
ADH Support Ring Purge Function | Valid*** | [15 empty] | 5129
Verification Warning for Process Recipes Set in Multi-Module Step of Wafer Flow Recipe | Valid | [15 empty] | 5130
Verification Warning for Resist Dispense Time in Spinner Recipe | Invalid | [15 empty] | 5131
Data confirm function for service user. | Valid | [15 empty] | 5132
Brush Pressure Settling during BST Wafer Processing | Invalid | [15 empty] | 5133
Automatic ESD Collection | Valid | [15 empty] | 5134
WEE Illuminance Measurement for Each Wafer | Invalid | [15 empty] | 5135
Default Value Setting for the ''Collective Setting of Lower-Link Recipes for Multi-Module'' | Valid | [15 empty] | 5136
Transfer Arm FDC Function | Valid | [15 empty] | 5137
Automatic CPL Insertion at Wafer Flow Recipe Optimization | Invalid | [15 empty] | 5138
Recipe Verification Warning Display for Unset External Control Data | Display | [15 empty] | 5139
Process Data Processing Result Error Alarm | Execute | [15 empty] | 5140
Estimated Disp. Press. Display | Display | [15 empty] | 5141
Selection of Wafer Status at Oven Exhaust Pressure Warning Detection | Normal | [15 empty] | 5142
Guard against Interference of Arm and Cup in Spinner Module | Valid | [15 empty] | 5143
Display of Reload Time Monitoring Upper and Lower Limits for ACRD Pump | Display | [15 empty] | 5144
LIS Periodic Inspection Interval | 24 | [15 empty] | 5145
OVEN FDC Function | 1sec Cycle | [15 empty] | 5146
Reports on the Deleted Module Recipe | Valid | [15 empty] | 5147
SPIN FDC Function | Valid | [15 empty] | 5148
Resist Nozzle Usage Limitation on Muti Wafer Flow | Allow only one nozzle number | [15 empty] | 5149
Time Interval between Rechecking of Upstream Linked Recipes | 200 msec | [15 empty] | 5150
Cycle Stop When Module Exhaust Pressure Error | Cycle Stop | [15 empty] | 5151
Detect Abnormal Vent Pressure Function | Invalid | [15 empty] | 5152
Recipe Verification Warning for Liquid Spinning-off Time | Valid | [15 empty] | 5153
Invalidation of Verification for Warning of Insufficient Cooling Time in United Oven Module | Invalid | [15 empty] | 5154
Exclude Automatic ESD Collection (Delay in wafer send to exposure system) | Exclude | [15 empty] | 5155
STHC Data Collection Function | Invalid | [15 empty] | 5156
Recipe Security for TEL User | Valid | [15 empty] | 5157
TEL User Creation Function | Create | [15 empty] | 5158
Detection of Disk Remaining after Cup Wash | Invalid | [15 empty] | 5159
Simultaneous Dispensing from Multiple EBR Lines in Same Step | Dispense | [15 empty] | 5160
Belt Break Detection for ASTR Plate | Valid | [15 empty] | 5161
Backflow Prevention during Pump Operation to Multi-tank Supply System | Invalid | [15 empty] | 5162
Change in Arm Data Display on Spinner Recipe Edit Screen* | Invalid | [15 empty] | 5163
Verification for Dispense Time in Pump Recipe** | Invalid | [15 empty] | 5164
Button to Switch Step Data Valid/Invalid on Recipe Edit Screen | Invalid | [15 empty] | 5165
Option Upper Limit of Spin Speed When Dispensing with IE NOZZLE | 0 rpm | [15 empty] | 5168
Option Lower Limit of Spin Speed When Dispensing with IE NOZZLE | 0 rpm | [15 empty] | 5169
Option Wafer Spin Speed Upper Limit at Bevel Rinse V2 Dispensing | 0 rpm | [15 empty] | 5170
Option Upper Limit of Wafer Acceleration When Dispensing with IE NOZZLE | 3000 rpm/sec | [15 empty] | 5171
Option Retry Count for Automatic NMA Liquid Level Adjustment (Arbitrary Movement) | 7 times | [15 empty] | 5172
Option Target Threshold for Automatic NMA Liquid Level Adjustment | 0.5 mm | [15 empty] | 5173
Option Dummy Dispense Execution Condition for Automatic NMA Liquid Level Adjustment | Execute Every Time | [15 empty] | 5174
Option Approximation Adjustment Parameter 1 for Automatic NMA Liquid Level Adjustment | 0.500 | [15 empty] | 5175
Option Approximation Adjustment Parameter 2 for Automatic NMA Liquid Level Adjustment | 10.000 | [15 empty] | 5176
Option Target Threshold for Automatic NMA Liquid Level Adjustment (SB1) | 0.5 mm | [15 empty] | 5177
Option Target Threshold for Automatic NMA Liquid Level Adjustment (SB2) | 0.5 mm | [15 empty] | 5178
Option Target Threshold for Automatic NMA Liquid Level Adjustment (SB3) | 1.0 mm | [15 empty] | 5179
Option Automatic NMA Liquid Level Adjustment for Each Layer (SB2, SB3) | Not Execute | [15 empty] | 5180
Option Automatic NMA Liquid Level Adjustment after DFT Formation (SB2, SB3) | Execute | [15 empty] | 5181
Option Approximation Adjustment Parameter 1 for Automatic NMA Liquid Level Adjustment (Stable Liquid Level) | 0.394 | [15 empty] | 5182
Option Approximation Adjustment Parameter 2 for Automatic NMA Liquid Level Adjustment (Stable Liquid Level) | 8.984 | [15 empty] | 5183
Option Lighting Duration for Real-Time Display | 3 min | [15 empty] | 5184
Option Target Liquid Level Height for PSB Adjustment of NMA | 3 mm | [15 empty] | 5185
Option Setting for Excluding Specified Module from Wafer Flow in Online Remote | Host | [15 empty] | 5186
Option Dispense Line Monitor | Valid | [15 empty] | 5187
Option Resist Dispense Amount Display in Grams | Invalid | [15 empty] | 5188
Option Initial Display Unit of Resist Flow Meter Detection Level | % Data | [15 empty] | 5189
Option Plate vacuum error consecutive detection frequency | 1 | [15 empty] | 5190
Option Advanced Wafer Level Monitor | Valid* | [15 empty] | 5191
Option Chemical Install Assist Function(Main Screen) limited number of concurrent execution | 1 | [15 empty] | 5192
Option FIMS Door Interference Detection for High Throughput CSB | Invalid | [15 empty] | 5193
Option ACDR Pump Vent Operation Switching Function | Vent Operation Type1 | [15 empty] | 5194
Option Resist Dispensing Interval Verification | Valid | [15 empty] | 5195
Option Change of Initial Value for Refill Source Selection | Valid | [15 empty] | 5196
Option Switch container number of Chemical usage monitor | Valid | [15 empty] | 5197
Option Process Suspension when PCS Refilling is Impossible | Valid* | [15 empty] | 5198
Option Continuation of PCS Process during Source Trouble | Valid* | [15 empty] | 5199
Option Default Value of Recipe Comparison Detailed Condition Setting Function | Valid | [15 empty] | 5200
Option Execution of Auto Bath Wash Only at the End of Last Shot in each Step of Nozzle Purge Recipe | Valid | [15 empty] | 5201
Button to Switch Step Data Valid/Invalid on Recipe Edit Screen | Invalid | [15 empty] | 5202
Option-Chemical Install Assist Function(Main Screen) limited number of concurrent execution | 1 | [15 empty] | 5203
Wait Time for Wafer Collection from Exposure | 180000 msec | [15 empty] | 5206
Rejected Wafer Collected in: | End Carrier | [15 empty] | 5207
Real-time Save Recovery Info | Valid | [15 empty] | 5208
Executing Cup Wash Alarm Issue | Invalid | [15 empty] | 5211
Alarm Output during Duct Wash | Valid | [15 empty] | 5212
Washing Nozzle Tip Alarm Issue | Invalid | [15 empty] | 5213
Setting of Simultaneous Condition Fulfillment for Same Type Wash Item | All Spinners | [15 empty] | 5214
Cup Wash Execution When Wafer Exists in Another Cup in Same Layer | Not Execute Cup Wash | [15 empty] | 5215
Interlock against Unset Nozzle Tip Wash | Warning and Stop | [15 empty] | 5216
Early Wash: Execution Triggered by Control of SBU before Exposure System | Invalid | [15 empty] | 5217
Early Wash: Execution Triggered by No PJ Start | Invalid | [15 empty] | 5218
Option Automatic Cup Wash Skip | Valid(Alarm Off) | [15 empty] | 5219
Option Post-Cup-Wash Cooling Time | 0 sec | [15 empty] | 5220
Option-Improvement of Automatic CWH Specification Method for Manual Cup Wash | Valid | [15 empty] | 5221
Wafer Status Change at Stranded Wafer Detection | Error Wafer | [15 empty] | 5224
Change Hot Plate Temperature during Cooling Processing | Invalid | [15 empty] | 5225
Recipe Verification against Unset Monitoring Parameter | Warning Setting | [15 empty] | 5226
Waf.transfer pausing against Unset Monitoring Parameter | Warning Setting | [15 empty] | 5227
Wafer Status Change at Chamber F/B Sensor Error Detection | Error Wafer | [15 empty] | 5228
Ramp down delay detect* | 99 sec | [15 empty] | 5229
Option Interlock Setting at Stranded Wafer Detection | No Cycle Stop | [15 empty] | 5230
Option Collective Setting of Stranded Wafer Detection Function for Heat Process | Module Individual Setting | [15 empty] | 5231
Notify Time to Replace Chemical, etc. | Invalid | [15 empty] | 5234
Transfer Stop Cause Alarm | Valid | [15 empty] | 5235
Option Consecutive Execution of Replacing Chemical Bottle and Clearing Dispense information | Valid | [15 empty] | 5236
Option Operation-Less RIA Alarms | Valid(PURGE Class Only) | [15 empty] | 5237
Option RIA without Arm Blocking Function | Valid | [15 empty] | 5238
PJ End Specification for Multiple PJs Execution | PJ End | [15 empty] | 5241
Wafer Send OUT Stop due to Inspect,Measure Tool Error | Execute | [15 empty] | 5242
Wafer Send OUT Control at Resist Temperature Change | Valid | [15 empty] | 5243
Wafer Send OUT Control at Hot Plate Temperature Change | Invalid | [15 empty] | 5244
None | PBR Only = Valid | [15 empty] | 5245
Cascade Process for High Speed Temperature Change | Valid (Wait Just before Spin) | [15 empty] | 5246
None | PBR Only = Invalid | [15 empty] | 5247
Upper Limit of Wafer Stay Time in Exposure | 180000 msec | [15 empty] | 5248
FIMS Door in Down Position Check | Valid | [15 empty] | 5249
Control of Wafer Send Out to Exposure System | Valid | [15 empty] | 5250
Monitoring Time Setting for Transfer Delay after Exposure System Trouble | 0 sec | [15 empty] | 5251
Wafer Transfer during Pump Reloading | Valid | [15 empty] | 5252
Correcting Wafer Position by Temporary Wafer Placement | Valid | [15 empty] | 5253
Control of SBU before Exposure System | Valid | [15 empty] | 5254
Wait Time for Wafer Transfer to Exposure System | 30 sec | [15 empty] | 5255
Wait Time for Wafer Transfer from Exposure System | 30 sec | [15 empty] | 5256
event of wafer transfer end | Invalid | [15 empty] | 5257
Wait Time for Wafer Transfer from Process Modules in MPB | 0 sec | [15 empty] | 5258
CSB rewrite | CSB conventional control | [15 empty] | 5259
The Status of wafer whose position is corected by temporary wafer placement | Invalid Setting | [15 empty] | 5260
Option RSM Cooling Time | 12 sec | [15 empty] | 5261
Option RSM Plate Vacuum Setting | Valid(Always mon.) | [15 empty] | 5262
Wafer Transfer Excluding Specified Module | Invalid | [15 empty] | 5265
TRANS Arm Init Wafer Count | 0 | [15 empty] | 5266
TRANS Arm ALM Output Wafer Count | 0 | [15 empty] | 5267
Cup Wash Cascade | Valid | [15 empty] | 5268
WISD Bypass Control to Maintain Equipment Productivity | Invalid | [15 empty] | 5269
Step Count Available for Sending PJ_CREATE to IM | 5 step | [15 empty] | 5270
Coter Cascade Parallel Flow Improvement | Valid | [15 empty] | 5271
Wafer transfer wait function in WEX | Invalid | [15 empty] | 5272
Automatic Layer Bypass at Impossible-to-Transfer Step Occurrence | Invalid | [15 empty] | 5273
Number of Waiting Cycles for Transfer of Transition Between PRA** | 1 cycle | [15 empty] | 5274
Option Prime Cascade Mode (Coating Flow) | Prioritize Throughput | [15 empty] | 5275
Option Prime Cascade Mode (Development Flow) | Prioritize Throughput | [15 empty] | 5276
Option Skip EIF for Trouble Wafer in Immersion Supported Equipment* | Valid | [15 empty] | 5277
Option Specifying Fork for Sending Out Wafer from Exposure System When PIR Is Not Used | Wet Fork | [15 empty] | 5278
Option Specifying Exclusion Alarm | Not Execute | [15 empty] | 5279
Option Smart Bypass Function | Valid | [15 empty] | 5280
Option Wafer Uncollect Alarm | Execute | [15 empty] | 5281
Option Smart Bypass Transfer End Alarm | Not Execute | [15 empty] | 5282
Option Module Blocking Alarm | Execute | [15 empty] | 5283
Option Wafer Information Alarm | Not Execute | [15 empty] | 5284
Option Wafer transfer to exposure SBU of the exposure local flow when a parallel flow control function is effective | Valid | [15 empty] | 5285
Option Production PJ Parallel Flow Control | Execute | [15 empty] | 5286
Option Alarm Output of Specifying Nozzle Exclusion | Not Execute | [15 empty] | 5287
Option Mutual Exclusion of RIA and PJ which Use Same Module | Valid(Nozzle Purge) | [15 empty] | 5288
Option Wafer Transfer during Interval dummy when Shared Arm is not used | Valid | [15 empty] | 5289
Option Access Fork Fixation for 2nd Spinner function | Valid | [15 empty] | 5290
Bare-Si Thickness Unit | nm | [15 empty] | 5293
Option Base Barometric Pressure | * hPa | [15 empty] | 5294
The ''PAST Log Output'' function | Valid | [15 empty] | 5297
Resource Logging Interval | 60sec | [15 empty] | 5298
Exposure Maker | Tool Specific * | [15 empty] | 5301
Exposure Type | Tool Specific ** | [15 empty] | 5302
Exposure Carrier End Setting | Invalid | [15 empty] | 5303
Exposure in Local Interlock Setting | Valid | [15 empty] | 5304
Exposure APR Setting | Tool Specific *** | [15 empty] | 5305
EIF IN READY Wait Time | 10000 msec | [15 empty] | 5306
EIF Initialize Condition | Confirm ARM-signal | [15 empty] | 5307
Exposure In Near Ready Setting | Invalid | [15 empty] | 5308
Option Exposure Lot End Output | Execute | [15 empty] | 5309
Option Linked Litho Application | Valid | [15 empty] | 5310
Option Linked Litho Alarm Auto Recovery | Valid | [15 empty] | 5311
Option Linked Litho Alarm Auto Timer | 1000 msec | [15 empty] | 5312
Option Linked Litho Advance Function | Invalid**** | [15 empty] | 5313
Interlock with Dummy Dispense Recipe Unregistered | Valid | [15 empty] | 5316
Prevention of Chemical Stream Crossing during Dummy Dispense Process | Valid | [15 empty] | 5317
Forced Fulfillment Setting for Pre-PJ Dummy Dispensing Condition After Nozzle Wash of DFT-Invalidated Nozzle | Make to consist | [15 empty] | 5318
Front-Loaded Execution of Pre-PJ Dummy Dispense Process | Invalid | [15 empty] | 5319
Monitoring Time of Wafer Transfer Stop for Regular Interval Dummy Dispense Execution | 0 sec | [15 empty] | 5320
Ring Purge ON time before Interval Dummy Dispense for ADH and CADH | 0.0 sec* | [15 empty] | 5321
Ring Purge OFF time after Interval Dummy Dispense for ADH and CADH | 0.0 sec* | [15 empty] | 5322
Option Start Time of Periodic Resist Return Operation during Wafer Transfer Stop | 300 sec | [15 empty] | 5323
Option Lower Input Limit of Non-Dispense Time of Interval Return Execution Condition | 180 sec | [15 empty] | 5324
Option Interval Return Mode during Wafer Transfer | Productivity Priority Mode | [15 empty] | 5325
Option FOUP Exchanger | Valid | [15 empty] | 5328
Option FOUP Exchanger Frame Type | Expanded Frame | [15 empty] | 5329
Option CarrierOut Skip Setting in Local Mode | Not Execute | [15 empty] | 5330
Option Use of Continue Button for Cannot Continue Initialization Alarm for FEX | Valid | [15 empty] | 5331
Option Number of Remaining Steps at End Carrier Preparation | 1 | [15 empty] | 5332
Option Source carrier transfer improvement | Valid | [15 empty] | 5333
Option Suspension of Forced Preparation of Receiver Carrier | Invalid | [15 empty] | 5334
Option Priority on Wafer Send Out from CSB In-Buffer | Invalid | [15 empty] | 5335
Option Carrier to transfer which takes first priority | Receiver | [15 empty] | 5336
Option FTRA High Throughput | Invalid | [15 empty] | 5337
Option Carrier to transfer to sender from receiver in High speed CSB | Valid | [15 empty] | 5338
Option Destination XSTK optimization | Valid | [15 empty] | 5339
Option-CarrierID Re-reading at FOUP Exchanger Initialization | Valid | [15 empty] | 5340
Stage Type | Uni-Cassette | [15 empty] | 5343
Send OUT Order/Send | Bottom | [15 empty] | 5344
Stage Type | Pickup Stage | [15 empty] | 5347
Send OUT Order/Send | Top | [15 empty] | 5348
Upper Limit of Spin Speed at Outer Wash | 1000 | rpm | [14 empty] | 5351
Lower Limit of Spin Speed at Outer Wash | 10 | rpm | [14 empty] | 5352
Upper Limit of Spin Speed at Surface Wash | 2500 | rpm | [14 empty] | 5353
Lower Limit of Spin Speed at Surface Wash | 10 | rpm | [14 empty] | 5354
Upper Limit of Spin Speed at Special Wash | 1000 | rpm | [14 empty] | 5355
Lower Limit of Spin Speed at Special Wash | 10 | rpm | [14 empty] | 5356
Upper Limit of Spin Speed at Dry | 2500 | rpm | [14 empty] | 5357
Lower Limit of Spin Speed at Dry | 500 | rpm | [14 empty] | 5358
BST+ Upper Limit of Spin Speed at Outer Wash* | 50 | rpm | [14 empty] | 5359
BST+ Lower Limit of Spin Speed at Outer Wash* | 10 | rpm | [14 empty] | 5360
BST+ Upper Limit of Spin Speed at Special Wash* | 50 | rpm | [14 empty] | 5361
BST+ Lower Limit of Spin Speed at Special Wash* | 10 | rpm | [14 empty] | 5362
Upper Limit of Spin Speed at Dry with Air Nozzle* | 50 | rpm | [14 empty] | 5363
Lower Limit of Spin Speed at Dry with Air Nozzle* | 10 | rpm | [14 empty] | 5364
Pad Vacuum ON without Wafer | Valid | [15 empty] | 5367
Auto Retry function for Brush Pressure Error | Valid | [15 empty] | 5368
Auto Retry function for Pin Up Error | Invalid | [15 empty] | 5369
Local Exhaust | CONTINUOUS | [15 empty] | 5370
EV output value changing process | Valid | [15 empty] | 5371
Pressure Monitoring during Processing | Valid | [15 empty] | 5374
Pressure Monitoring Delay Time | 0.50 | sec | [14 empty] | 5375
UP Speed1 | 3000 | pulse/sec | [14 empty] | 5378
UP Acceleration1 | 54000 | pulse/sec^2 | [14 empty] | 5379
UP Deceleration1 | 54000 | pulse/sec^2 | [14 empty] | 5380
UP Speed2 | 5000 | pulse/sec | [14 empty] | 5381
UP Acceleration2 | 54000 | pulse/sec^2 | [14 empty] | 5382
UP Deceleration2 | 54000 | pulse/sec^2 | [14 empty] | 5383
DOWN Speed1 | 5000 | pulse/sec | [14 empty] | 5384
DOWN Acceleration1 | 54000 | pulse/sec^2 | [14 empty] | 5385
DOWN Deceleration1 | 54000 | pulse/sec^2 | [14 empty] | 5386
DOWN Speed2 | 3000 | pulse/sec | [14 empty] | 5387
DOWN Acceleration2 | 54000 | pulse/sec^2 | [14 empty] | 5388
DOWN Deceleration2 | 54000 | pulse/sec^2 | [14 empty] | 5389
| Z Position[pulse] | [15 empty] | 5392
Handling Position | 2400 | [15 empty] | 5393
Chuck Position | 300 | [15 empty] | 5394
ArmBlockNo | 1 | [15 empty] | 5397
ArmModuleNo | 0 | [15 empty] | 5398
DataId | Tool Specific | [15 empty] | 5401
CalibModuleBlockNo | 1 | [15 empty] | 5402
CalibModuleModuleNo | 8*, 9** | [15 empty] | 5403
ToolSerialNo | Tool Specific | [15 empty] | 5404
ForkNo | 1 | [15 empty] | 5407
PositionX | Tool Specific | [15 empty] | 5408
PositionY | Not Input | [15 empty] | 5409
PositionZ | Tool Specific | [15 empty] | 5410
PositionTh | Tool Specific | [15 empty] | 5411
ForkNo | 2 | [15 empty] | 5414
PositionX | Tool Specific | [15 empty] | 5415
PositionY | Not Input | [15 empty] | 5416
PositionZ | Tool Specific | [15 empty] | 5417
PositionTh | Tool Specific | [15 empty] | 5418
ArmBlockNo | 1 | [15 empty] | 5421
ArmModuleNo | 10 | [15 empty] | 5422
DataId | Tool Specific | [15 empty] | 5425
CalibModuleBlockNo | 1 | [15 empty] | 5426
CalibModuleModuleNo | 1 | [15 empty] | 5427
ToolSerialNo | Tool Specific | [15 empty] | 5428
ForkNo | 1 | [15 empty] | 5431
PositionX | Not Input | [15 empty] | 5432
PositionY | Not Input | [15 empty] | 5433
PositionZ | Not Input | [15 empty] | 5434
PositionTh | Not Input | [15 empty] | 5435
ArmBlockNo | 1 | [15 empty] | 5438
ArmModuleNo | 20 | [15 empty] | 5439
DataId | Tool Specific | [15 empty] | 5442
CalibModuleBlockNo | 1 | [15 empty] | 5443
CalibModuleModuleNo | 25*,26** | [15 empty] | 5444
ToolSerialNo | Tool Specific | [15 empty] | 5445
ForkNo | 1 | [15 empty] | 5448
PositionX | Tool Specific | [15 empty] | 5449
PositionY | Not Input | [15 empty] | 5450
PositionZ | Tool Specific | [15 empty] | 5451
PositionTh | Tool Specific | [15 empty] | 5452
ForkNo | 2 | [15 empty] | 5455
PositionX | Tool Specific | [15 empty] | 5456
PositionY | Not Input | [15 empty] | 5457
PositionZ | Tool Specific | [15 empty] | 5458
PositionTh | Tool Specific | [15 empty] | 5459
ArmBlockNo | 11 | [15 empty] | 5462
ArmModuleNo | 0 | [15 empty] | 5463
DataId | Tool Specific | [15 empty] | 5466
CalibModuleBlockNo | 11 | [15 empty] | 5467
CalibModuleModuleNo | 1 | [15 empty] | 5468
ToolSerialNo | Tool Specific | [15 empty] | 5469
ForkNo | 1 | [15 empty] | 5472
PositionX | Tool Specific | [15 empty] | 5473
PositionY | Tool Specific | [15 empty] | 5474
PositionZ | Tool Specific | [15 empty] | 5475
PositionTh | 0 | [15 empty] | 5476
ForkNo | 2 | [15 empty] | 5479
PositionX | Tool Specific | [15 empty] | 5480
PositionY | Tool Specific | [15 empty] | 5481
PositionZ | Tool Specific | [15 empty] | 5482
PositionTh | 0 | [15 empty] | 5483
ArmBlockNo | 12 | [15 empty] | 5486
ArmModuleNo | 0 | [15 empty] | 5487
DataId | Tool Specific | [15 empty] | 5490
CalibModuleBlockNo | 12 | [15 empty] | 5491
CalibModuleModuleNo | 1 | [15 empty] | 5492
ToolSerialNo | Tool Specific | [15 empty] | 5493
ForkNo | 1 | [15 empty] | 5496
PositionX | Tool Specific | [15 empty] | 5497
PositionY | Tool Specific | [15 empty] | 5498
PositionZ | Tool Specific | [15 empty] | 5499
PositionTh | 0 | [15 empty] | 5500
ForkNo | 2 | [15 empty] | 5503
PositionX | Tool Specific | [15 empty] | 5504
PositionY | Tool Specific | [15 empty] | 5505
PositionZ | Tool Specific | [15 empty] | 5506
PositionTh | 0 | [15 empty] | 5507
ArmBlockNo | 13 | [15 empty] | 5510
ArmModuleNo | 0 | [15 empty] | 5511
DataId | Tool Specific | [15 empty] | 5514
CalibModuleBlockNo | 13 | [15 empty] | 5515
CalibModuleModuleNo | 1 | [15 empty] | 5516
ToolSerialNo | Tool Specific | [15 empty] | 5517
ForkNo | 1 | [15 empty] | 5520
PositionX | Tool Specific | [15 empty] | 5521
PositionY | Tool Specific | [15 empty] | 5522
PositionZ | Tool Specific | [15 empty] | 5523
PositionTh | 0 | [15 empty] | 5524
ForkNo | 2 | [15 empty] | 5527
PositionX | Tool Specific | [15 empty] | 5528
PositionY | Tool Specific | [15 empty] | 5529
PositionZ | Tool Specific | [15 empty] | 5530
PositionTh | 0 | [15 empty] | 5531
ArmBlockNo | 14 | [15 empty] | 5534
ArmModuleNo | 0 | [15 empty] | 5535
DataId | Tool Specific | [15 empty] | 5538
CalibModuleBlockNo | 14 | [15 empty] | 5539
CalibModuleModuleNo | 1 | [15 empty] | 5540
ToolSerialNo | Tool Specific | [15 empty] | 5541
ForkNo | 1 | [15 empty] | 5544
PositionX | Tool Specific | [15 empty] | 5545
PositionY | Tool Specific | [15 empty] | 5546
PositionZ | Tool Specific | [15 empty] | 5547
PositionTh | 0 | [15 empty] | 5548
ForkNo | 2 | [15 empty] | 5551
PositionX | Tool Specific | [15 empty] | 5552
PositionY | Tool Specific | [15 empty] | 5553
PositionZ | Tool Specific | [15 empty] | 5554
PositionTh | 0 | [15 empty] | 5555
ArmBlockNo | 15 | [15 empty] | 5558
ArmModuleNo | 0 | [15 empty] | 5559
DataId | Tool Specific | [15 empty] | 5562
CalibModuleBlockNo | 15 | [15 empty] | 5563
CalibModuleModuleNo | 1 | [15 empty] | 5564
ToolSerialNo | Tool Specific | [15 empty] | 5565
ForkNo | 1 | [15 empty] | 5568
PositionX | Tool Specific | [15 empty] | 5569
PositionY | Tool Specific | [15 empty] | 5570
PositionZ | Tool Specific | [15 empty] | 5571
PositionTh | 0 | [15 empty] | 5572
ForkNo | 2 | [15 empty] | 5575
PositionX | Tool Specific | [15 empty] | 5576
PositionY | Tool Specific | [15 empty] | 5577
PositionZ | Tool Specific | [15 empty] | 5578
PositionTh | 0 | [15 empty] | 5579
ArmBlockNo | 16 | [15 empty] | 5582
ArmModuleNo | 0 | [15 empty] | 5583
DataId | Tool Specific | [15 empty] | 5586
CalibModuleBlockNo | 16 | [15 empty] | 5587
CalibModuleModuleNo | 1 | [15 empty] | 5588
ToolSerialNo | Tool Specific | [15 empty] | 5589
ForkNo | 1 | [15 empty] | 5592
PositionX | Tool Specific | [15 empty] | 5593
PositionY | Tool Specific | [15 empty] | 5594
PositionZ | Tool Specific | [15 empty] | 5595
PositionTh | 0 | [15 empty] | 5596
ForkNo | 2 | [15 empty] | 5599
PositionX | Tool Specific | [15 empty] | 5600
PositionY | Tool Specific | [15 empty] | 5601
PositionZ | Tool Specific | [15 empty] | 5602
PositionTh | 0 | [15 empty] | 5603
ArmBlockNo | 30 | [15 empty] | 5606
ArmModuleNo | 0 | [15 empty] | 5607
DataId | Tool Specific | [15 empty] | 5610
CalibModuleBlockNo | 30 | [15 empty] | 5611
CalibModuleModuleNo | 4 | [15 empty] | 5612
ToolSerialNo | Tool Specific | [15 empty] | 5613
ForkNo | 1 | [15 empty] | 5616
PositionX | Tool Specific | [15 empty] | 5617
PositionY | Tool Specific | [15 empty] | 5618
PositionZ | Tool Specific | [15 empty] | 5619
PositionTh | 0 | [15 empty] | 5620
ForkNo | 2 | [15 empty] | 5623
PositionX | Tool Specific | [15 empty] | 5624
PositionY | Tool Specific | [15 empty] | 5625
PositionZ | Tool Specific | [15 empty] | 5626
PositionTh | 0 | [15 empty] | 5627
ArmBlockNo | 30 | [15 empty] | 5630
ArmModuleNo | 10 | [15 empty] | 5631
DataId | Tool Specific | [15 empty] | 5634
CalibModuleBlockNo | 30 | [15 empty] | 5635
CalibModuleModuleNo | 31 | [15 empty] | 5636
ToolSerialNo | Tool Specific | [15 empty] | 5637
ForkNo | 1 | [15 empty] | 5640
PositionX | Tool Specific | [15 empty] | 5641
PositionY | Not Input | [15 empty] | 5642
PositionZ | Tool Specific | [15 empty] | 5643
PositionTh | Tool Specific | [15 empty] | 5644
ForkNo | 2 | [15 empty] | 5647
PositionX | Tool Specific | [15 empty] | 5648
PositionY | Not Input | [15 empty] | 5649
PositionZ | Tool Specific | [15 empty] | 5650
PositionTh | Tool Specific | [15 empty] | 5651
ArmBlockNo | 30 | [15 empty] | 5654
ArmModuleNo | 20 | [15 empty] | 5655
DataId | Tool Specific | [15 empty] | 5658
CalibModuleBlockNo | 30 | [15 empty] | 5659
CalibModuleModuleNo | 51 | [15 empty] | 5660
ToolSerialNo | Tool Specific | [15 empty] | 5661
ForkNo | 1 | [15 empty] | 5664
PositionX | Tool Specific | [15 empty] | 5665
PositionY | Not Input | [15 empty] | 5666
PositionZ | Tool Specific | [15 empty] | 5667
PositionTh | Tool Specific | [15 empty] | 5668
ForkNo | 2 | [15 empty] | 5671
PositionX | Tool Specific | [15 empty] | 5672
PositionY | Not Input | [15 empty] | 5673
PositionZ | Tool Specific | [15 empty] | 5674
PositionTh | Tool Specific | [15 empty] | 5675
| Block No. | Module No. | Serial Port No Of Elec. Balance | [13 empty] | 5678
1-1 | 1 | 1 | 1450 | [13 empty] | 5679
1-2 | 1 | 2 | 1451 | [13 empty] | 5680
1-3 | 1 | 3 | 1452 | [13 empty] | 5681
1-4 | 1 | 4 | 1453 | [13 empty] | 5682
Zero Point Adjustment After Dock | 3sec | [15 empty] | 5685
Weight Measurement After Door Up | 5sec | [15 empty] | 5686
Mesurment Time | 30sec | [15 empty] | 5689
Period Time | 0.5sec | [15 empty] | 5690
14. | Unified | UI | App | Maintenance | Setting | (New | UI) | [9 empty] | 5693
CameraControl&Viwer | channel | parameter | [14 empty] | 5694
Config | Display | Config | Display | Detail | [12 empty] | 5695
Parameter | Display | [15 empty] | 5696
Parameter | Display | Detail | [14 empty] | 5697
136 | / | 200 | Page | 14.Unified | UI | App | Maintenance | S | [8 empty] | 5698
14. | Unified | UI | App | Maintenance | Setting | (New | UI) | [9 empty] | 5701
CameraControl&Viwer | channel | parameter | Status | View | [12 empty] | 5702
Config | Display | ＆ | Detail | [13 empty] | 5703
Parameter | Display | ＆ | Detail | [13 empty] | 5704
14. | Unified | UI | App | Maintenance | Setting | (New | UI) | [9 empty] | 5705
Smart | Bypass | Settings | [14 empty] | 5706
137 | / | 200 | Page | 14.Unified | UI | App | Maintenance | S | [8 empty] | 5707
15. | Unified | UI | App | Online | Setting | (New | UI) | [9 empty] | 5710
Linked | Litho | Chanel | Parameter* | [13 empty] | 5711
*setting | are | available | only | on | tracks | linked | to | scanners. | [8 empty] | 5712
Config | Display | Config | Display | Detail | [12 empty] | 5713
Parameter | Display | [15 empty] | 5714
ASML | SCREEN | SHOT | NIKON | SCREEN | SHOT | [11 empty] | 5715
Parameter | Display | Detail | [14 empty] | 5716
ECV | edit | [15 empty] | 5717
138 | / | 200 | Page | 15.Unified | UI | App | Online | Settin | [8 empty] | 5718
15. | Unified | UI | App | Online | Setting | (New | UI) | [9 empty] | 5721
Chanel | Parameter | [15 empty] | 5722
HSMS | Channel | Configuration | Edit | Communication | Parameter | [11 empty] | 5723
HSMS | Channel | Parameter | Edit | Method | [12 empty] | 5724
141 | / | 200 | Page | 15.Unified | UI | App | Online | Settin | [8 empty] | 5725
15. | Unified | UI | App | Online | Setting | (New | UI) | [9 empty] | 5728
Edit | Comm. | System | [14 empty] | 5729
Date | / | Time | [14 empty] | 5730
Spool | State | [15 empty] | 5731
Edit | Parameter | [15 empty] | 5732
ECV | Edit | [15 empty] | 5733
142 | / | 200 | Page | 15.Unified | UI | App | Online | Settin | [8 empty] | 5734
255.255.255.0 or | [16 empty] | 5737
Site Specific | [16 empty] | 5738
| User Service | Maintainer | Operator | [13 empty] | 5741
System | [16 empty] | 5742
Status | Admit | Admit | Admit | [13 empty] | 5743
Alarm List | Admit | Admit | Admit | [13 empty] | 5744
Version Upgrade | Deny | Deny | Deny | [13 empty] | 5745
Equipment Mode Change | Admit | Admit | Deny | [13 empty] | 5746
Equipment Mode Change 2 | Admit | Deny | Deny | [13 empty] | 5747
Version | Admit | Deny | Deny | [13 empty] | 5748
Shutdown | Admit | Deny | Deny | [13 empty] | 5749
Run | [16 empty] | 5750
Initialize | Admit | Admit | Deny | [13 empty] | 5751
Process Start | Admit | Admit | Admit | [13 empty] | 5752
Job Start | Admit | Admit | Admit | [13 empty] | 5753
Process Job Status | Admit | Admit | Admit | [13 empty] | 5754
Recipe Transfer | Admit | Admit | Admit | [13 empty] | 5755
Wafer Recovery | Admit | Admit | Deny | [13 empty] | 5756
Wafer Sort | Deny | Deny | Deny | [13 empty] | 5757
Carrier Recovery | Admit | Admit | Deny | [13 empty] | 5758
Process Start (MNT) | Admit | Admit | Deny | [13 empty] | 5759
Job Start (MNT) | Admit | Admit | Deny | [13 empty] | 5760
Recipe | [16 empty] | 5761
Recipe List | Admit | Admit | Admit | [13 empty] | 5762
Online | [16 empty] | 5763
Online Status | Admit | Admit | Admit | [13 empty] | 5764
Termical Service | Admit | Admit | Admit | [13 empty] | 5765
Channel Parameter | Admit | Admit | Admit | [13 empty] | 5766
Edit Comm. System | Admit | Deny | Deny | [13 empty] | 5767
CEID/RPTID Setting | Admit | Deny | Deny | [13 empty] | 5768
Spooling | Admit | Deny | Deny | [13 empty] | 5769
Maintenance | [16 empty] | 5770
Maintenance Jobs | Admit | Admit | Deny | [13 empty] | 5771
Maintenance Mode | Admit | Admit | Deny | [13 empty] | 5772
Module Maintenance | Admit | Admit | Deny | [13 empty] | 5773
Transfer Control | Admit | Admit | Deny | [13 empty] | 5774
Exclude Module From Wafer Transfer | Admit | Deny | Deny | [13 empty] | 5775
Internal Comm. Control | Admit | Deny | Deny | [13 empty] | 5776
Smart Bypass Settings | Admit | Deny | Deny | [13 empty] | 5777
CS Mapping Information | Admit | Admit | Deny | [13 empty] | 5778
Sensor Location | Admit | Admit | Deny | [13 empty] | 5779
Hardware Monitor | Admit | Admit | Admit | [13 empty] | 5780
CPU Board Information | Deny | Deny | Deny | [13 empty] | 5781
Board Monitor | Admit | Deny | Deny | [13 empty] | 5782
Firmware Version Monitor | Admit | Deny | Deny | [13 empty] | 5783
Wafer Count Adjustment | Admit | Admit | Deny | [13 empty] | 5784
Setup | [16 empty] | 5785
Date/Time Settings | Admit | Deny | Deny | [13 empty] | 5786
Language Settings | Admit | Deny | Deny | [13 empty] | 5787
Apperance | Admit | Deny | Deny | [13 empty] | 5788
Network Settings | Admit | Deny | Deny | [13 empty] | 5789
Local Security | Deny | Deny | Deny | [13 empty] | 5790
Module Group Setting | Admit | Deny | Deny | [13 empty] | 5791
Nozzle Name Setting | Admit | Deny | Deny | [13 empty] | 5792
ECV Edit | Admit | Deny | Deny | [13 empty] | 5793
Logs | [16 empty] | 5794
Event Log | Admit | Deny | Deny | [13 empty] | 5795
System Log | Admit | Deny | Deny | [13 empty] | 5796
Alarm Log | Admit | Admit | Admit | [13 empty] | 5797
Host Communication Log | Admit | Deny | Deny | [13 empty] | 5798
Internal Communication Log | Admit | Deny | Deny | [13 empty] | 5799
| User Service | Maintainer | Operator | [13 empty] | 5802
Module Blocking | Admit | Deny | Deny | [13 empty] | 5803
Excluding Specified Module from Wafer Flow | Admit | Deny | Deny | [13 empty] | 5804
| Function | Admin | Maintainers | Operators | Users | [11 empty] | 5807
Security | [16 empty] | 5808
| Security Setting | Write | None | None | None | [11 empty] | 5809
| Security Role Setting | Enable | Disable | Disable | Disable | [11 empty] | 5810
Monitroning | [16 empty] | 5811
| Equipment Status Monitoring | Enable | Enable | Enable | Disable | [11 empty] | 5812
Production | [16 empty] | 5813
| Alarm Recovery | Enable | Enable | Disable | Disable | [11 empty] | 5814
| Alarm Recovery Privileger | Enable | Disable | Disable | Disable | [11 empty] | 5815
| Product Processing | Enable | Enable | Enable | Disable | [11 empty] | 5816
| Advanced Product Processing | Enable | Enable | Disable | Disable | [11 empty] | 5817
| Critical Product Processing | Enable | Disable | Disable | Disable | [11 empty] | 5818
| Product Recovery | Enable | Enable | Enable | Disable | [11 empty] | 5819
| Advanced Product Recovery | Enable | Enable | Disable | Disable | [11 empty] | 5820
| Critical Product Recovery | Enable | Disable | Disable | Disable | [11 empty] | 5821
Maintenance | [16 empty] | 5822
| Maintenance Operation | Enable | Enable | Enable | Disable | [11 empty] | 5823
| Advanced Maintenance Operation | Enable | Enable | Disable | Disable | [11 empty] | 5824
| Critical Maintenance Operation | Enable | Disable | Disable | Disable | [11 empty] | 5825
| Module Blocking | Enable | Disable | Disable | Disable | [11 empty] | 5826
| Excluding Specific Module from Wafer | FElnoawble | Enable | Disable | Disable | [11 empty] | 5827
Recipe | [16 empty] | 5828
| Recipe Adminstrator Privileger | Enable | Disable | Disable | Disable | [11 empty] | 5829
| Recipe Data Access | Write | Write | Read | None | [11 empty] | 5830
| Recipe Backup | Enable | Disable | Disable | Disable | [11 empty] | 5831
| Recipe Export | Enable | Disable | Disable | Disable | [11 empty] | 5832
| Recipe Verification Condition Setting | Enable | Disable | Disable | Disable | [11 empty] | 5833
| Recipe Partial Revise | Enable | Enable | Enable | Disable | [11 empty] | 5834
System | [16 empty] | 5835
| System Setting | Enable | Enable | Enable | Disable | [11 empty] | 5836
| Advanced System Setting | Enable | Enable | Disable | Disable | [11 empty] | 5837
| Critical System Setting | Enable | Disable | Disable | Disable | [11 empty] | 5838
| Equipment Time Setting | Enable | Enable | Disable | Disable | [11 empty] | 5839
| Equipment System Update | Enable | Disable | Disable | Disable | [11 empty] | 5840
| Equipment Initialization | Enable | Disable | Disable | Disable | [11 empty] | 5841
| Equipment Shutdown | Enable | Disable | Disable | Disable | [11 empty] | 5842
Validate Auto Logout | Validate | [15 empty] | 5845
Auto Logout Time | 30 min. | [15 empty] | 5846
syslog | Validate | [15 empty] | 5849
process log | Validate | [15 empty] | 5850
PAST log | Validate | [15 empty] | 5851
Alarm log | Validate | [15 empty] | 5852
Collect syslogs when equipment shuts down | Invalidate | [15 empty] | 5855
Collect at | 0:15 | [15 empty] | 5856
Collection timing | Specify interval (days) Once every 1 days | [15 empty] | 5857
No | Use | Label | IP Address | Modules | Statue | [11 empty] | 5860
1 | OFF | 11 | 10.10.10.60 | [13 empty] | 5861
2 | OFF | 12 | 10.10.10.61 | [13 empty] | 5862
3 | ON | 13 | 10.10.10.62 | 13-1 BCT, 13-2 BCT, 13-3 BCT | Online | [11 empty] | 5863
4 | ON | 14 | 10.10.10.63 | 14-1 BCT, 14-2 BCT, 14-3 BCT | Online | [11 empty] | 5864
5 | ON | 15 | 10.10.10.64 | 15-1 BCT, 15-2 BCT, 15-3 BCT | Online | [11 empty] | 5865
6 | ON | 16 | 10.10.10.65 | 16-1 BCT, 16-2 BCT, 16-3 BCT | Online | [11 empty] | 5866
7 | OFF | 21_22L | 10.10.10.80 | [13 empty] | 5867
8 | OFF | 21_22R | 10.10.10.81 | [13 empty] | 5868
9 | OFF | 23_24L | 10.10.10.82 | [13 empty] | 5869
10 | OFF | 23_24R | 10.10.10.83 | [13 empty] | 5870
11 | OFF | 25_26L | 10.10.10.84 | [13 empty] | 5871
12 | OFF | 25_26R | 10.10.10.85 | [13 empty] | 5872
No | Use | Label | IP Address | Modules | Statue | [11 empty] | 5875
1 | ON | 11_12L | 10.10.10.60 | 11-1 COT, 11-12 COT, 12-1 COT, 12-2COT | Online | [11 empty] | 5876
2 | ON | 11_12R | 10.10.10.61 | 11-3 ITC, 11-4 ITC, 12-3 ITC, 12-4 ITC | Online | [11 empty] | 5877
3 | ON | 13L | 10.10.10.62 | 13-1 COT, 13-2 COT | Online | [11 empty] | 5878
4 | ON | 13R | 10.10.10.63 | 13-3 ITC, 13-4 ITC | Online | [11 empty] | 5879
5 | OFF | 15_16L | 10.10.10.64 | [13 empty] | 5880
6 | OFF | 15_16R | 10.10.10.65 | [13 empty] | 5881
7 | OFF | 21_22L | 10.10.10.80 | [13 empty] | 5882
8 | OFF | 21_22R | 10.10.10.81 | [13 empty] | 5883
9 | OFF | 23_24L | 10.10.10.82 | [13 empty] | 5884
10 | OFF | 23_24R | 10.10.10.83 | [13 empty] | 5885
11 | OFF | 25_26L | 10.10.10.84 | [13 empty] | 5886
12 | OFF | 25_26R | 10.10.10.85 | [13 empty] | 5887
No | Use | Label | IP Address | Modules | Statue | [11 empty] | 5890
1 | ON | 12L | 10.10.10.60 | 12-1 COT, 12-2 COT | Online | [11 empty] | 5891
2 | ON | 12R | 10.10.10.61 | 12-3 ITC, 12-4 ITC | Online | [11 empty] | 5892
3 | ON | 13L | 10.10.10.62 | 13-1 COT, 13-2 COT | Online | [11 empty] | 5893
4 | ON | 13R | 10.10.10.63 | 13-3 ITC, 13-4 ITC | Online | [11 empty] | 5894
5 | OFF | 15_16L | 10.10.10.64 | [13 empty] | 5895
6 | OFF | 15_16R | 10.10.10.65 | [13 empty] | 5896
7 | OFF | 21_22L | 10.10.10.80 | [13 empty] | 5897
8 | OFF | 21_22R | 10.10.10.81 | [13 empty] | 5898
9 | OFF | 23_24L | 10.10.10.82 | [13 empty] | 5899
10 | OFF | 23_24R | 10.10.10.83 | [13 empty] | 5900
11 | OFF | 25_26L | 10.10.10.84 | [13 empty] | 5901
12 | OFF | 25_26R | 10.10.10.85 | [13 empty] | 5902
No | Use | Type | Position | Capture Period | Quality | Real Time View | Information | [9 empty] | 5905
0 | ON | Cup | 16-1 BCT | [Wafer In] - [Wafer Out] | Middle | □ | [10 empty] | 5906
1 | ON | Cup | 16-2 BCT | [Wafer In] - [Wafer Out] | Middle | □ | [10 empty] | 5907
2 | ON | Cup | 16-3 BCT | [Wafer In] - [Wafer Out] | Middle | □ | [10 empty] | 5908
3 | OFF | Cup |  | [Wafer In] - [Wafer Out] | Middle | □ | [10 empty] | 5909
4 | ON | Cup | 15-1 BCT | [Wafer In] - [Wafer Out] | Middle | □ | [10 empty] | 5910
5 | ON | Cup | 15-2 BCT | [Wafer In] - [Wafer Out] | Middle | □ | [10 empty] | 5911
6 | ON | Cup | 15-3 BCT | [Wafer In] - [Wafer Out] | Middle | □ | [10 empty] | 5912
7 | OFF | Cup |  | [Wafer In] - [Wafer Out] | Middle | □ | [10 empty] | 5913
8 | ON | Cup | 14-1 BCT | [Wafer In] - [Wafer Out] | Middle | □ | [10 empty] | 5914
9 | ON | Cup | 14-2 BCT | [Wafer In] - [Wafer Out] | Middle | □ | [10 empty] | 5915
10 | ON | Arm | 1-0 HCRA | 3 min Interval | Middle | □ | [10 empty] | 5916
11 | ON | Arm | 1-20 HCRA | 3 min Interval | Middle | □ | [10 empty] | 5917
12 | OFF | Arm |  | 3 min Interval | Middle | □ | [10 empty] | 5918
13 | OFF | Arm |  | 3 min Interval | Middle | □ | [10 empty] | 5919
14 | OFF | Arm |  | 3 min Interval | Middle | □ | [10 empty] | 5920
15 | OFF | Arm |  | 3 min Interval | Middle | □ | [10 empty] | 5921
16 | ON | Cup | 14-3 BCT | [Wafer In] - [Wafer Out] | Middle | □ | [10 empty] | 5922
17 | OFF | Cup |  | [Wafer In] - [Wafer Out] | Middle | □ | [10 empty] | 5923
18 | ON | Cup | 13-1 BCT | [Wafer In] - [Wafer Out] | Middle | □ | [10 empty] | 5924
19 | ON | Cup | 13-2 BCT | [Wafer In] - [Wafer Out] | Middle | □ | [10 empty] | 5925
20 | ON | Cup | 13-3 BCT | [Wafer In] - [Wafer Out] | Middle | □ | [10 empty] | 5926
21 | OFF | Cup |  | [Wafer In] - [Wafer Out] | Middle | □ | [10 empty] | 5927
22 | OFF | Cup |  | [Wafer In] - [Wafer Out] | Middle | □ | [10 empty] | 5928
23 | OFF | Cup |  | [Wafer In] - [Wafer Out] | Middle | □ | [10 empty] | 5929
24 | OFF | Cup |  | [Wafer In] - [Wafer Out] | Middle | □ | [10 empty] | 5930
25 | OFF | Cup |  | [Wafer In] - [Wafer Out] | Middle | □ | [10 empty] | 5931
26 | OFF | Arm |  | 3 min Interval | Middle | □ | [10 empty] | 5932
27 | OFF | Arm |  | 3 min Interval | Middle | □ | [10 empty] | 5933
28 | ON | Arm | 13-0 PRA | 3 min Interval | Middle | □ | [10 empty] | 5934
29 | ON | Arm | 14-0 PRA | 3 min Interval | Middle | □ | [10 empty] | 5935
30 | ON | Arm | 15-0 PRA | 3 min Interval | Middle | □ | [10 empty] | 5936
31 | ON | Arm | 16-0 PRA | 3 min Interval | Middle | □ | [10 empty] | 5937
No | Use | Type | Position | Capture Period | Quality | Real Time View | Information | [9 empty] | 5940
0 | ON | Cup | 16-1 ADEV | [Wafer In] - [Wafer Out] | Middle | □ | [10 empty] | 5941
1 | ON | Cup | 16-2 ADEV | [Wafer In] - [Wafer Out] | Middle | □ | [10 empty] | 5942
2 | ON | Cup | 16-3 ADEV | [Wafer In] - [Wafer Out] | Middle | □ | [10 empty] | 5943
3 | ON | Cup | 16-4 ANTD | [Wafer In] - [Wafer Out] | Middle | □ | [10 empty] | 5944
4 | ON | Cup | 16-5 ANTD | [Wafer In] - [Wafer Out] | Middle | □ | [10 empty] | 5945
5 | ON | Free | 16-1 BATH | 3 min Interval | Middle | □ | [10 empty] | 5946
6 | ON | Free | 16-2 BATH | 3 min Interval | Middle | □ | [10 empty] | 5947
7 | ON | Free | 16-3 BATH | 3 min Interval | Middle | □ | [10 empty] | 5948
8 | OFF | Cup |  | [Wafer In] - [Wafer Out] | Middle | □ | [10 empty] | 5949
9 | OFF | Cup |  | [Wafer In] - [Wafer Out] | Middle | □ | [10 empty] | 5950
10 | ON | Cup | 15-1 ADEV | [Wafer In] - [Wafer Out] | Middle | □ | [10 empty] | 5951
11 | ON | Cup | 15-2 ADEV | [Wafer In] - [Wafer Out] | Middle | □ | [10 empty] | 5952
12 | ON | Cup | 15-3 ADEV | [Wafer In] - [Wafer Out] | Middle | □ | [10 empty] | 5953
13 | ON | Cup | 15-4 ANTD | [Wafer In] - [Wafer Out] | Middle | □ | [10 empty] | 5954
14 | ON | Cup | 15-5 ANTD | [Wafer In] - [Wafer Out] | Middle | □ | [10 empty] | 5955
15 | ON | Free | 15-1 BATH | 3 min Interval | Middle | □ | [10 empty] | 5956
16 | ON | Free | 15-2 BATH | 3 min Interval | Middle | □ | [10 empty] | 5957
17 | ON | Free | 15-3 BATH | 3 min Interval | Middle | □ | [10 empty] | 5958
18 | OFF | Cup |  | [Wafer In] - [Wafer Out] | Middle | □ | [10 empty] | 5959
19 | OFF | Cup |  | [Wafer In] - [Wafer Out] | Middle | □ | [10 empty] | 5960
20 | ON | Cup | 14-1 ADEV | [Wafer In] - [Wafer Out] | Middle | □ | [10 empty] | 5961
21 | ON | Cup | 14-2 ADEV | [Wafer In] - [Wafer Out] | Middle | □ | [10 empty] | 5962
22 | ON | Cup | 14-3 ADEV | [Wafer In] - [Wafer Out] | Middle | □ | [10 empty] | 5963
23 | ON | Cup | 14-4 ANTD | [Wafer In] - [Wafer Out] | Middle | □ | [10 empty] | 5964
24 | ON | Cup | 14-5 ANTD | [Wafer In] - [Wafer Out] | Middle | □ | [10 empty] | 5965
25 | ON | Free | 14-1 BATH | 3 min Interval | Middle | □ | [10 empty] | 5966
26 | ON | Free | 14-2 BATH | 3 min Interval | Middle | □ | [10 empty] | 5967
27 | ON | Free | 14-3 BATH | 3 min Interval | Middle | □ | [10 empty] | 5968
28 | OFF | Cup |  | [Wafer In] - [Wafer Out] | Middle | □ | [10 empty] | 5969
29 | OFF | Cup |  | [Wafer In] - [Wafer Out] | Middle | □ | [10 empty] | 5970
30 | ON | Cup | 13-1 COT | [Wafer In] - [Wafer Out] | Middle | □ | [10 empty] | 5971
31 | ON | Cup | 13-2 COT | [Wafer In] - [Wafer Out] | Middle | □ | [10 empty] | 5972
32 | ON | Arm | 1-0 HCRA | 3 min Interval | Middle | □ | [10 empty] | 5973
33 | ON | Arm | 1-20 HCRA | 3 min Interval | Middle | □ | [10 empty] | 5974
34 | OFF | Arm |  | 3 min Interval | Middle | □ | [10 empty] | 5975
35 | OFF | Arm |  | 3 min Interval | Middle | □ | [10 empty] | 5976
36 | ON | Arm | 11-0 PRA | 3 min Interval | Middle | □ | [10 empty] | 5977
37 | ON | Arm | 12-0 PRA | 3 min Interval | Middle | □ | [10 empty] | 5978
38 | ON | Arm | 13-0 PRA | 3 min Interval | Middle | □ | [10 empty] | 5979
39 | ON | Arm | 14-0 PRA | 3 min Interval | Middle | □ | [10 empty] | 5980
40 | ON | Arm | 15-0 PRA | 3 min Interval | Middle | □ | [10 empty] | 5981
41 | ON | Arm | 16-0 PRA | 3 min Interval | Middle | □ | [10 empty] | 5982
42 | ON | Arm | 30-0 IRAI | 3 min Interval | Middle | □ | [10 empty] | 5983
43 | ON | Arm | 30-10 IRAM | 3 min Interval | Middle | □ | [10 empty] | 5984
44 | ON | Arm | 30-20 IRAM | 3 min Interval | Middle | □ | [10 empty] | 5985
45 | OFF | Arm |  | 3 min Interval | Middle | □ | [10 empty] | 5986
46 | ON | Free | TOOL | 3 min Interval | Middle | □ | [10 empty] | 5987
47 | OFF | Arm |  | 3 min Interval | Middle | □ | [10 empty] | 5988
48 | ON | Cup | 13-3 ITC | [Wafer In] - [Wafer Out] | Middle | □ | [10 empty] | 5989
49 | ON | Cup | 13-4 ITC | [Wafer In] - [Wafer Out] | Middle | □ | [10 empty] | 5990
50 | OFF | Cup |  | [Process Start] - [Process End] | Middle | □ | [10 empty] | 5991
51 | OFF | Cup |  | [Wafer In] - [Wafer Out] | Middle | □ | [10 empty] | 5992
52 | ON | Cup | 12-1 COT | [Wafer In] - [Wafer Out] | Middle | □ | [10 empty] | 5993
53 | ON | Cup | 12-2 COT | [Wafer In] - [Wafer Out] | Middle | □ | [10 empty] | 5994
54 | ON | Cup | 12-3 ITC | [Wafer In] - [Wafer Out] | Middle | □ | [10 empty] | 5995
55 | ON | Cup | 12-4 ITC | [Wafer In] - [Wafer Out] | Middle | □ | [10 empty] | 5996
56 | OFF | Cup |  | [Wafer In] - [Wafer Out] | Middle | □ | [10 empty] | 5997
57 | OFF | Cup |  | [Wafer In] - [Wafer Out] | Middle | □ | [10 empty] | 5998
58 | ON | Cup | 11-1 COT | [Wafer In] - [Wafer Out] | Middle | □ | [10 empty] | 5999
59 | ON | Cup | 11-2 COT | [Wafer In] - [Wafer Out] | Middle | □ | [10 empty] | 6000
60 | ON | Cup | 11-3 ITC | [Wafer In] - [Wafer Out] | Middle | □ | [10 empty] | 6001
61 | ON | Cup | 11-4 ITC | [Wafer In] - [Wafer Out] | Middle | □ | [10 empty] | 6002
62 | OFF | Cup |  | [Wafer In] - [Wafer Out] | Middle | □ | [10 empty] | 6003
63 | OFF | Cup |  | [Wafer In] - [Wafer Out] | Middle | □ | [10 empty] | 6004
No | Use | Type | Position | Capture Period | Quality | Real Time View | Information | [9 empty] | 6007
0 | ON | Cup | 16-1 ADEV | [Wafer In] - [Wafer Out] | Middle | □ | [10 empty] | 6008
1 | ON | Cup | 16-2 ADEV | [Wafer In] - [Wafer Out] | Middle | □ | [10 empty] | 6009
2 | OFF | Cup |  | [Wafer In] - [Wafer Out] | Middle | □ | [10 empty] | 6010
3 | ON | Cup | 16-4 ANTD | [Wafer In] - [Wafer Out] | Middle | □ | [10 empty] | 6011
4 | ON | Cup | 16-5 ANTD | [Wafer In] - [Wafer Out] | Middle | □ | [10 empty] | 6012
5 | ON | Free | 16-1 BATH | 3 min Interval | Middle | □ | [10 empty] | 6013
6 | ON | Free | 16-2 BATH | 3 min Interval | Middle | □ | [10 empty] | 6014
7 | OFF | Free | 16-3 BATH | 3 min Interval | Middle | □ | [10 empty] | 6015
8 | OFF | Cup |  | [Wafer In] - [Wafer Out] | Middle | □ | [10 empty] | 6016
9 | OFF | Cup |  | [Wafer In] - [Wafer Out] | Middle | □ | [10 empty] | 6017
10 | ON | Cup | 15-1 ADEV | [Wafer In] - [Wafer Out] | Middle | □ | [10 empty] | 6018
11 | ON | Cup | 15-2 ADEV | [Wafer In] - [Wafer Out] | Middle | □ | [10 empty] | 6019
12 | OFF | Cup |  | [Wafer In] - [Wafer Out] | Middle | □ | [10 empty] | 6020
13 | ON | Cup | 15-4 ANTD | [Wafer In] - [Wafer Out] | Middle | □ | [10 empty] | 6021
14 | ON | Cup | 15-5 ANTD | [Wafer In] - [Wafer Out] | Middle | □ | [10 empty] | 6022
15 | ON | Free | 15-1 BATH | 3 min Interval | Middle | □ | [10 empty] | 6023
16 | ON | Free | 15-2 BATH | 3 min Interval | Middle | □ | [10 empty] | 6024
17 | OFF | Free | 15-3 BATH | 3 min Interval | Middle | □ | [10 empty] | 6025
18 | OFF | Cup |  | [Wafer In] - [Wafer Out] | Middle | □ | [10 empty] | 6026
19 | OFF | Cup |  | [Wafer In] - [Wafer Out] | Middle | □ | [10 empty] | 6027
20 | ON | Cup | 14-1 ADEV | [Wafer In] - [Wafer Out] | Middle | □ | [10 empty] | 6028
21 | ON | Cup | 14-2 ADEV | [Wafer In] - [Wafer Out] | Middle | □ | [10 empty] | 6029
22 | OFF | Cup |  | [Wafer In] - [Wafer Out] | Middle | □ | [10 empty] | 6030
23 | ON | Cup | 14-4 ANTD | [Wafer In] - [Wafer Out] | Middle | □ | [10 empty] | 6031
24 | ON | Cup | 14-5 ANTD | [Wafer In] - [Wafer Out] | Middle | □ | [10 empty] | 6032
25 | ON | Free | 14-1 BATH | 3 min Interval | Middle | □ | [10 empty] | 6033
26 | ON | Free | 14-2 BATH | 3 min Interval | Middle | □ | [10 empty] | 6034
27 | OFF | Free | 14-3 BATH | 3 min Interval | Middle | □ | [10 empty] | 6035
28 | OFF | Cup |  | [Wafer In] - [Wafer Out] | Middle | □ | [10 empty] | 6036
29 | OFF | Cup |  | [Wafer In] - [Wafer Out] | Middle | □ | [10 empty] | 6037
30 | ON | Cup | 13-1 COT | [Wafer In] - [Wafer Out] | Middle | □ | [10 empty] | 6038
31 | ON | Cup | 13-2 COT | [Wafer In] - [Wafer Out] | Middle | □ | [10 empty] | 6039
32 | ON | Arm | 1-0 HCRA | 3 min Interval | Middle | □ | [10 empty] | 6040
33 | ON | Arm | 1-20 HCRA | 3 min Interval | Middle | □ | [10 empty] | 6041
34 | OFF | Arm |  | 3 min Interval | Middle | □ | [10 empty] | 6042
35 | OFF | Arm |  | 3 min Interval | Middle | □ | [10 empty] | 6043
36 | OFF | Arm |  | 3 min Interval | Middle | □ | [10 empty] | 6044
37 | ON | Arm | 12-0 PRA | 3 min Interval | Middle | □ | [10 empty] | 6045
38 | ON | Arm | 13-0 PRA | 3 min Interval | Middle | □ | [10 empty] | 6046
39 | ON | Arm | 14-0 PRA | 3 min Interval | Middle | □ | [10 empty] | 6047
40 | ON | Arm | 15-0 PRA | 3 min Interval | Middle | □ | [10 empty] | 6048
41 | ON | Arm | 16-0 PRA | 3 min Interval | Middle | □ | [10 empty] | 6049
42 | ON | Arm | 30-0 IRAI | 3 min Interval | Middle | □ | [10 empty] | 6050
43 | ON | Arm | 30-10 IRAM | 3 min Interval | Middle | □ | [10 empty] | 6051
44 | ON | Arm | 30-20 IRAM | 3 min Interval | Middle | □ | [10 empty] | 6052
45 | OFF | Arm |  | 3 min Interval | Middle | □ | [10 empty] | 6053
46 | OFF | Free | TOOL | 3 min Interval | Middle | □ | [10 empty] | 6054
47 | OFF | Arm |  | 3 min Interval | Middle | □ | [10 empty] | 6055
48 | ON | Cup | 13-3 ITC | [Process Start] - [Process End] | Middle | □ | [10 empty] | 6056
49 | ON | Cup | 13-4 ITC | [Process Start] - [Process End] | Middle | □ | [10 empty] | 6057
50 | OFF | Cup |  | [Process Start] - [Process End] | Middle | □ | [10 empty] | 6058
51 | OFF | Cup |  | [Wafer In] - [Wafer Out] | Middle | □ | [10 empty] | 6059
52 | ON | Cup | 12-1 COT | [Wafer In] - [Wafer Out] | Middle | □ | [10 empty] | 6060
53 | ON | Cup | 12-2 COT | [Wafer In] - [Wafer Out] | Middle | □ | [10 empty] | 6061
54 | ON | Cup | 12-3 ITC | [Wafer In] - [Wafer Out] | Middle | □ | [10 empty] | 6062
55 | ON | Cup | 12-4 ITC | [Wafer In] - [Wafer Out] | Middle | □ | [10 empty] | 6063
56 | OFF | Cup |  | [Wafer In] - [Wafer Out] | Middle | □ | [10 empty] | 6064
57 | OFF | Cup |  | [Wafer In] - [Wafer Out] | Middle | □ | [10 empty] | 6065
58 | OFF | Cup |  | [Wafer In] - [Wafer Out] | Middle | □ | [10 empty] | 6066
59 | OFF | Cup |  | [Wafer In] - [Wafer Out] | Middle | □ | [10 empty] | 6067
60 | OFF | Cup |  | [Wafer In] - [Wafer Out] | Middle | □ | [10 empty] | 6068
61 | OFF | Cup |  | [Wafer In] - [Wafer Out] | Middle | □ | [10 empty] | 6069
62 | OFF | Cup |  | [Wafer In] - [Wafer Out] | Middle | □ | [10 empty] | 6070
63 | OFF | Cup |  | [Wafer In] - [Wafer Out] | Middle | □ | [10 empty] | 6071
No | Use | Nozzle Arm | Modules | Statue | [12 empty] | 6074
1 | ON | 13-L BCT | 13-1 BCT, 13-2 BCT, 13-3 BCT | OK | [12 empty] | 6075
2 | ON | 14-L BCT | 14-1 BCT, 14-2 BCT, 14-3 BCT | OK | [12 empty] | 6076
3 | ON | 15-L BCT | 15-1 BCT, 15-2 BCT, 15-3 BCT | OK | [12 empty] | 6077
4 | ON | 16-L BCT | 16-1 BCT, 16-2 BCT, 16-3 BCT | OK | [12 empty] | 6078
5 | OFF | [15 empty] | 6079
6 | OFF | [15 empty] | 6080
7 | OFF | [15 empty] | 6081
8 | OFF | [15 empty] | 6082
9 | OFF | [15 empty] | 6083
10 | OFF | [15 empty] | 6084
11 | OFF | [15 empty] | 6085
12 | OFF | [15 empty] | 6086
No | Use | Nozzle Arm | Modules | Statue | [12 empty] | 6089
1 | ON | 11-L COT | 11-1 COT, 11-2 COT | OK | [12 empty] | 6090
2 | ON | 11-R ITC | 11-3 ITC, 11-4 ITC | OK | [12 empty] | 6091
3 | ON | 12-L COT | 12-1 COT, 12-2COT | OK | [12 empty] | 6092
4 | ON | 12-R ITC | 12-3 ITC, 12-4 ITC | OK | [12 empty] | 6093
5 | ON | 13-L COT | 13-1 COT, 13-2 COT | OK | [12 empty] | 6094
6 | ON | 13-R ITC | 13-3 ITC, 13-4 ITC | OK | [12 empty] | 6095
7 | OFF | [15 empty] | 6096
8 | OFF | [15 empty] | 6097
9 | OFF | [15 empty] | 6098
10 | OFF | [15 empty] | 6099
11 | OFF | [15 empty] | 6100
12 | OFF | [15 empty] | 6101
No | Use | Nozzle Arm | Modules | Statue | [12 empty] | 6104
1 | ON | 12-L COT | 12-1 COT, 12-2 COT | OK | [12 empty] | 6105
2 | ON | 12-R ITC | 12-3 ITC, 12-4 ITC | OK | [12 empty] | 6106
3 | ON | 13-L COT | 13-1 COT, 13-2 COT | OK | [12 empty] | 6107
4 | ON | 13-R ITC | 13-3 ITC, 13-4 ITC | OK | [12 empty] | 6108
5 | OFF | [15 empty] | 6109
6 | OFF | [15 empty] | 6110
7 | OFF | [15 empty] | 6111
8 | OFF | [15 empty] | 6112
9 | OFF | [15 empty] | 6113
10 | OFF | [15 empty] | 6114
11 | OFF | [15 empty] | 6115
12 | OFF | [15 empty] | 6116
No | Use | Nozzle Arm | Modules | Statue | [12 empty] | 6119
1 | ON | 13-L COT | 13-1 COT, 13-2 COT | OK | [12 empty] | 6120
2 | ON | 13-R COT | 13-3 COT, 13-4 COT | OK | [12 empty] | 6121
3 | ON | 14-L COT | 14-1 COT, 14-2COT | OK | [12 empty] | 6122
4 | ON | 14-R ITC | 14-3 COT, 14-4 COT | OK | [12 empty] | 6123
5 | OFF | [15 empty] | 6124
6 | OFF | [15 empty] | 6125
7 | OFF | [15 empty] | 6126
8 | OFF | [15 empty] | 6127
9 | OFF | [15 empty] | 6128
10 | OFF | [15 empty] | 6129
11 | OFF | [15 empty] | 6130
12 | OFF | [15 empty] | 6131
Inspection For Process/Inspection Before Dispensing/Nozzle Position | [16 empty] | 6134
Position Tolerance(mm) | - | [15 empty] | 6135
Inspection For Process/Inspection Before Dispensing/Nozzle Scratch & Stain | [16 empty] | 6136
Scratch & Stain Detection Gray Level | - | [15 empty] | 6137
Scratch & Stain Size(mm) | - | [15 empty] | 6138
Inspection For Process/Inspection At Dispensing/DispenseTime | [16 empty] | 6139
Dispense Time Tolerance(msec) | 250 | [15 empty] | 6140
Inspection For Process/Inspection At Dispensing/Liquid Column | [16 empty] | 6141
Liquid Column Detection Gray Level | - | [15 empty] | 6142
Liquid Column Width Average Upper Limit(mm) | 1.6 | [15 empty] | 6143
Liquid Column Width Average Lower Limit(mm) | 0.0 | [15 empty] | 6144
Liquid Column Width Widest Upper Limit(mm) | 6.5 | [15 empty] | 6145
Liquid Column Width Narrowest Lower Limit(mm) | 0.0 | [15 empty] | 6146
Inspection For Process/Inspection At Dispensing/Dispense Start Delay | [16 empty] | 6147
Dispense Start Delay Time Tolerance(msec) | 100 | [15 empty] | 6148
Inspection For Process/Inspection At Dispensing/Bubble | [16 empty] | 6149
Bubble Detection Gray Level | - | [15 empty] | 6150
Inspection For Process/ Inspection After Dispensing/Liquid Level | [16 empty] | 6151
Liquid Level Detection Gray Level | - | [15 empty] | 6152
Upper Limit(mm) | - | [15 empty] | 6153
Lower Limit(mm) | - | [15 empty] | 6154
Inspection For Process/Inspection After Dispensing/Nozzle Position | [16 empty] | 6155
Position Tolerance(mm) | - | [15 empty] | 6156
Inspection For Process/Inspection After Dispensing/Nozzle Scratch & Stain | [16 empty] | 6157
Scratch & Stain Detection Gray Level | - | [15 empty] | 6158
Scratch & Stain Size(mm) | - | [15 empty] | 6159
Inspection For PJ Dummy /Inspection After PJ Dummy/Liquid Level | [16 empty] | 6162
Liquid Level Detection Gray Level | - | [15 empty] | 6163
Upper Limit(mm) | 8.5 | [15 empty] | 6164
Lower Limit(mm) | 0.00 | [15 empty] | 6165
Inspection For PJ Dummy /Inspection After PJ Dummy/Nozzle Position | [16 empty] | 6166
Position Tolerance(mm) | - | [15 empty] | 6167
Inspection For PJ Dummy /Inspection After PJ Dummy/Nozzle Scratch & Stain | [16 empty] | 6168
Scratch & Stain Detection Gray Level | - | [15 empty] | 6169
Scratch & Stain Size(mm) | - | [15 empty] | 6170
Inspection For PJ Dummy /Inspection After PJ Dummy/Nozzle Tilt | [16 empty] | 6171
Tilt Limit(deg) | - | [15 empty] | 6172
Inspection For DFT /Inspection At DFT/Liquid Level | [16 empty] | 6173
Liquid Level Detection Gray Level | - | [15 empty] | 6174
Liquid Level1 Upper Limit(mm) | 8.0 | [15 empty] | 6175
Liquid Level1 Lower Limit(mm) | 10.0 | [15 empty] | 6176
Liquid Level2 Upper Limit(mm) | 3.0 | [15 empty] | 6177
Liquid Level2 Lower Limit(mm) | 1.0 | [15 empty] | 6178
Liquid Level3 Upper Limit(mm) | 4.0 | [15 empty] | 6179
Liquid Level3 Lower Limit(mm) | 3.0 | [15 empty] | 6180
Inspection For DFT/Inspection At DFT/Nozzle Position | [16 empty] | 6181
Position Tolerance(mm) | - | [15 empty] | 6182
Inspection For DFT/Inspection At DFT/Nozzle Scratch & Stain | [16 empty] | 6183
Scratch & Stain Detection Gray Level | - | [15 empty] | 6184
Scratch & Stain Size(mm) | - | [15 empty] | 6185
Inspection For After Maintenance /Inspection After Maintenance/Nozzle Position | [16 empty] | 6188
Position Tolerance(mm) | - | [15 empty] | 6189
Inspection For After Maintenance /Inspection After Maintenance/Nozzle Scratch & Stain | [16 empty] | 6190
Scratch & Stain Detection Gray Level | - | [15 empty] | 6191
Scratch & Stain Size(mm) | - | [15 empty] | 6192
Inspection For After Maintenance /Inspection After Maintenance/Nozzle Tilt | [16 empty] | 6193
Tilt Limit(deg) | - | [15 empty] | 6194
Alarms For Process/Inspection At Dispensing/Dispense | [16 empty] | 6197
Dispense | - | [15 empty] | 6198
Alarms For Process/Inspection At Dispensing/DispenseTime | [16 empty] | 6199
Dispense Time | Valid | [15 empty] | 6200
Alarms For Process/Inspection At Dispensing/Liquid Column | [16 empty] | 6201
Liquid Column Width Average | Valid(excluding N/A) | [15 empty] | 6202
Liquid Column Width Widest | Invalid | [15 empty] | 6203
Liquid Column Width Narrowest | Invalid | [15 empty] | 6204
Alarms For Process/Inspection At Dispensing/Dispense Start Delay | [16 empty] | 6205
Dispense Start Delay | Invalid | [15 empty] | 6206
Alarms For Process/Inspection At Dispensing/Bubble | [16 empty] | 6209
Bubble | - | [15 empty] | 6210
Alarms For Process/Inspection At Dispensing/Background | [16 empty] | 6211
DispenseArea Background Brightness | - | [15 empty] | 6212
Alarms For Process/ Inspection Before Dispensing/Liquid Level | [16 empty] | 6215
Liquid Level | Valid(excluding N/A) | [15 empty] | 6216
Alarms For Process/ Inspection After Dispensing/Liquid Level | [16 empty] | 6217
Liquid Level | Invalid | [15 empty] | 6218
Alarms For Process/Inspection Before Dispensing/Nozzle Position | [16 empty] | 6221
Position | Invalid | [15 empty] | 6222
Alarms For Process/Inspection Before Dispensing/Nozzle Scratch & Stain | [16 empty] | 6223
Scratch & Stain | Valid(excluding N/A) | [15 empty] | 6224
Alarms For Process/Inspection After Dispensing/Nozzle Position | [16 empty] | 6225
Position | - | [15 empty] | 6226
Alarms For Process/Inspection After Dispensing/Nozzle Scratch & Stain | [16 empty] | 6227
Scratch & Stain | - | [15 empty] | 6228
Alarms For DFT/Inspection At DFT/LiquidLevel | [16 empty] | 6229
Liquid Level1 | Invalid | [15 empty] | 6230
Liquid Level2 | Valid(excluding N/A) | [15 empty] | 6231
Liquid Level3 | Valid(excluding N/A) | [15 empty] | 6232
Alarms For DFT/Inspection At DFT/Nozzle Position | [16 empty] | 6233
Position | - | [15 empty] | 6234
Alarms For DFT/Inspection At DFT/Nozzle Scratch & Stain | [16 empty] | 6235
Scratch & Stain | - | [15 empty] | 6236
Alarms For After Maintenance/Inspection After Maintenance/Nozzle Position | [16 empty] | 6237
Position | - | [15 empty] | 6238
Alarms For After Maintenance/Inspection After Maintenance/Nozzle Tilt | [16 empty] | 6239
Tilt | - | [15 empty] | 6240
Alarms For After Maintenance/Inspection After Maintenance/Nozzle Scratch & Stain | [16 empty] | 6241
Scratch & Stain | - | [15 empty] | 6242
Alarms For PJ Dummy/Inspection After PJ Dummy/LiquidLevel | [16 empty] | 6243
Liquid Level | Valid(excluding N/A) | [15 empty] | 6244
Alarms For PJ Dummy/Inspection After PJ Dummy/Nozzle Position | [16 empty] | 6245
Position | Valid(excluding N/A) | [15 empty] | 6246
Alarms For PJ Dummy/Inspection After PJ Dummy/Nozzle Tilt | [16 empty] | 6247
Tilt | Valid(excluding N/A) | [15 empty] | 6248
Alarms For PJ Dummy/Inspection After PJ Dummy/Nozzle Scratch & Stain | [16 empty] | 6249
Scratch & Stain | Valid(excluding N/A) | [15 empty] | 6250
Common/Common/Common | [16 empty] | 6251
Nozzle Non Recognized | - | [15 empty] | 6252
Module Information | Copy Values | Nesessary Samples | Level During Learning | Level After Learning | [12 empty] | 6255
Default Setting Values | Apply | None | None | None | [12 empty] | 6256
□ All | □ |  | None | None | [12 empty] | 6257
□ CGCH | □ | None | None | None | [12 empty] | 6258
□ 13-15 | □ | 100 | 3 | 2 | [12 empty] | 6259
□ 13-16 | □ | 100 | 3 | 2 | [12 empty] | 6260
□ 13-24 | □ | 100 | 3 | 2 | [12 empty] | 6261
□ 13-25 | □ | 100 | 3 | 2 | [12 empty] | 6262
□ 13-26 | □ | 100 | 3 | 2 | [12 empty] | 6263
□ 14-15 | □ | 100 | 3 | 2 | [12 empty] | 6264
□ 14-16 | □ | 100 | 3 | 2 | [12 empty] | 6265
□ 14-24 | □ | 100 | 3 | 2 | [12 empty] | 6266
□ 14-25 | □ | 100 | 3 | 2 | [12 empty] | 6267
□ 14-26 | □ | 100 | 3 | 2 | [12 empty] | 6268
□ 15-15 | □ | 100 | 3 | 2 | [12 empty] | 6269
□ 15-16 | □ | 100 | 3 | 2 | [12 empty] | 6270
□ 15-24 | □ | 100 | 3 | 2 | [12 empty] | 6271
□ 15-25 | □ | 100 | 3 | 2 | [12 empty] | 6272
□ 15-26 | □ | 100 | 3 | 2 | [12 empty] | 6273
□ 16-15 | □ | 100 | 3 | 2 | [12 empty] | 6274
□ 16-16 | □ | 100 | 3 | 2 | [12 empty] | 6275
□ 16-24 | □ | 100 | 3 | 2 | [12 empty] | 6276
□ 16-25 | □ | 100 | 3 | 2 | [12 empty] | 6277
□ 16-26 | □ | 100 | 3 | 2 | [12 empty] | 6278
Module Information | Copy Values | Nesessary Samples | Level During Learning | Level After Learning | [12 empty] | 6281
Default Setting Values | Apply | None | None | None | [12 empty] | 6282
□ All | □ |  | None | None | [12 empty] | 6283
□ CPHP | □ | None | None | None | [12 empty] | 6284
□ 11-13 | □ | 100 | 3 | 2 | [12 empty] | 6285
□ 11-14 | □ | 100 | 3 | 2 | [12 empty] | 6286
□ 11-15 | □ | 100 | 3 | 2 | [12 empty] | 6287
□ 11-16 | □ | 100 | 3 | 2 | [12 empty] | 6288
□ 11-23 | □ | 100 | 3 | 2 | [12 empty] | 6289
□ 11-26 | □ | 100 | 3 | 2 | [12 empty] | 6290
□ 12-13 | □ | 100 | 3 | 2 | [12 empty] | 6291
□ 12-14 | □ | 100 | 3 | 2 | [12 empty] | 6292
□ 12-15 | □ | 100 | 3 | 2 | [12 empty] | 6293
□ 12-16 | □ | 100 | 3 | 2 | [12 empty] | 6294
□ 12-23 | □ | 100 | 3 | 2 | [12 empty] | 6295
□ 12-26 | □ | 100 | 3 | 2 | [12 empty] | 6296
□ 13-13 | □ | 100 | 3 | 2 | [12 empty] | 6297
□ 13-14 | □ | 100 | 3 | 2 | [12 empty] | 6298
□ 13-15 | □ | 100 | 3 | 2 | [12 empty] | 6299
□ 13-16 | □ | 100 | 3 | 2 | [12 empty] | 6300
□ 13-23 | □ | 100 | 3 | 2 | [12 empty] | 6301
□ 13-26 | □ | 100 | 3 | 2 | [12 empty] | 6302
□ 14-14 | □ | 100 | 3 | 2 | [12 empty] | 6303
□ 14-15 | □ | 100 | 3 | 2 | [12 empty] | 6304
□ 14-16 | □ | 100 | 3 | 2 | [12 empty] | 6305
□ 14-24 | □ | 100 | 3 | 2 | [12 empty] | 6306
□ 14-25 | □ | 100 | 3 | 2 | [12 empty] | 6307
□ 14-26 | □ | 100 | 3 | 2 | [12 empty] | 6308
□ 15-14 | □ | 100 | 3 | 2 | [12 empty] | 6309
□ 15-15 | □ | 100 | 3 | 2 | [12 empty] | 6310
□ 15-16 | □ | 100 | 3 | 2 | [12 empty] | 6311
□ 15-24 | □ | 100 | 3 | 2 | [12 empty] | 6312
□ 15-25 | □ | 100 | 3 | 2 | [12 empty] | 6313
□ 15-26 | □ | 100 | 3 | 2 | [12 empty] | 6314
□ 16-14 | □ | 100 | 3 | 2 | [12 empty] | 6315
□ 16-15 | □ | 100 | 3 | 2 | [12 empty] | 6316
□ 16-16 | □ | 100 | 3 | 2 | [12 empty] | 6317
□ 16-24 | □ | 100 | 3 | 2 | [12 empty] | 6318
□ 16-25 | □ | 100 | 3 | 2 | [12 empty] | 6319
□ 16-26 | □ | 100 | 3 | 2 | [12 empty] | 6320
Module Information | Copy Values | Nesessary Samples | Level During Learning | Level After Learning | [12 empty] | 6323
Default Setting Values | Apply | None | None | None | [12 empty] | 6324
□ All | □ |  | None | None | [12 empty] | 6325
□ CPHP | □ | None | None | None | [12 empty] | 6326
□ 13-13 | □ | 100 | 3 | 2 | [12 empty] | 6327
□ 13-14 | □ | 100 | 3 | 2 | [12 empty] | 6328
□ 13-15 | □ | 100 | 3 | 2 | [12 empty] | 6329
□ 13-16 | □ | 100 | 3 | 2 | [12 empty] | 6330
□ 13-23 | □ | 100 | 3 | 2 | [12 empty] | 6331
□ 13-24 | □ | 100 | 3 | 2 | [12 empty] | 6332
□ 13-25 | □ | 100 | 3 | 2 | [12 empty] | 6333
□ 14-13 | □ | 100 | 3 | 2 | [12 empty] | 6334
□ 14-14 | □ | 100 | 3 | 2 | [12 empty] | 6335
□ 14-15 | □ | 100 | 3 | 2 | [12 empty] | 6336
□ 14-16 | □ | 100 | 3 | 2 | [12 empty] | 6337
□ 14-23 | □ | 100 | 3 | 2 | [12 empty] | 6338
□ 14-24 | □ | 100 | 3 | 2 | [12 empty] | 6339
□ 14-25 | □ | 100 | 3 | 2 | [12 empty] | 6340
□ 15-15 | □ | 100 | 3 | 2 | [12 empty] | 6341
□ 15-16 | □ | 100 | 3 | 2 | [12 empty] | 6342
□ 15-25 | □ | 100 | 3 | 2 | [12 empty] | 6343
□ 15-26 | □ | 100 | 3 | 2 | [12 empty] | 6344
□ 16-15 | □ | 100 | 3 | 2 | [12 empty] | 6345
□ 16-16 | □ | 100 | 3 | 2 | [12 empty] | 6346
□ 16-25 | □ | 100 | 3 | 2 | [12 empty] | 6347
□ 16-26 | □ | 100 | 3 | 2 | [12 empty] | 6348
Module Information | Copy Values | Nesessary Samples | Upper Limit Valid/Invalid | Lower Limit Valid/Invalid | Coefficient During Learning | Offset During Learning | Coefficient After Learning | Offset After Learning | [8 empty] | 6351
Default Setting Values | Apply | None | None | None | None | None | None | None | [8 empty] | 6352
☑ All | □ |  | None | None | None | None | None | None | [8 empty] | 6353
☑ CADH | □ | None | None | None | None | None | None | None | [8 empty] | 6354
☑ 13-11 | □ | 100 | Invalid | Valid | 3.00 | 60 | 3.00 | 60 | [8 empty] | 6355
☑ 13-12 | □ | 100 | Invalid | Valid | 3.00 | 60 | 3.00 | 60 | [8 empty] | 6356
☑ 13-21 | □ | 100 | Invalid | Valid | 3.00 | 60 | 3.00 | 60 | [8 empty] | 6357
☑ 13-22 | □ | 100 | Invalid | Valid | 3.00 | 60 | 3.00 | 60 | [8 empty] | 6358
☑ 14-11 | □ | 100 | Invalid | Valid | 3.00 | 60 | 3.00 | 60 | [8 empty] | 6359
☑ 14-12 | □ | 100 | Invalid | Valid | 3.00 | 60 | 3.00 | 60 | [8 empty] | 6360
☑ 14-21 | □ | 100 | Invalid | Valid | 3.00 | 60 | 3.00 | 60 | [8 empty] | 6361
☑ 14-22 | □ | 100 | Invalid | Valid | 3.00 | 60 | 3.00 | 60 | [8 empty] | 6362
☑ 15-11 | □ | 100 | Invalid | Valid | 3.00 | 60 | 3.00 | 60 | [8 empty] | 6363
☑ 15-12 | □ | 100 | Invalid | Valid | 3.00 | 60 | 3.00 | 60 | [8 empty] | 6364
☑ 15-21 | □ | 100 | Invalid | Valid | 3.00 | 60 | 3.00 | 60 | [8 empty] | 6365
☑ 15-22 | □ | 100 | Invalid | Valid | 3.00 | 60 | 3.00 | 60 | [8 empty] | 6366
☑ 16-11 | □ | 100 | Invalid | Valid | 3.00 | 60 | 3.00 | 60 | [8 empty] | 6367
☑ 16-12 | □ | 100 | Invalid | Valid | 3.00 | 60 | 3.00 | 60 | [8 empty] | 6368
☑ 16-21 | □ | 100 | Invalid | Valid | 3.00 | 60 | 3.00 | 60 | [8 empty] | 6369
☑ 16-22 | □ | 100 | Invalid | Valid | 3.00 | 60 | 3.00 | 60 | [8 empty] | 6370
☑ CGCH | □ |  | None | None | None | None | None | None | [8 empty] | 6371
☑ 13-15 | □ | 100 | Invalid | Valid | 3.00 | 60 | 3.00 | 60 | [8 empty] | 6372
☑ 13-16 | □ | 100 | Invalid | Valid | 3.00 | 60 | 3.00 | 60 | [8 empty] | 6373
☑ 13-24 | □ | 100 | Invalid | Valid | 3.00 | 60 | 3.00 | 60 | [8 empty] | 6374
☑ 13-25 | □ | 100 | Invalid | Valid | 3.00 | 60 | 3.00 | 60 | [8 empty] | 6375
☑ 13-26 | □ | 100 | Invalid | Valid | 3.00 | 60 | 3.00 | 60 | [8 empty] | 6376
☑ 14-15 | □ | 100 | Invalid | Valid | 3.00 | 60 | 3.00 | 60 | [8 empty] | 6377
☑ 14-16 | □ | 100 | Invalid | Valid | 3.00 | 60 | 3.00 | 60 | [8 empty] | 6378
☑ 14-24 | □ | 100 | Invalid | Valid | 3.00 | 60 | 3.00 | 60 | [8 empty] | 6379
☑ 14-25 | □ | 100 | Invalid | Valid | 3.00 | 60 | 3.00 | 60 | [8 empty] | 6380
☑ 14-26 | □ | 100 | Invalid | Valid | 3.00 | 60 | 3.00 | 60 | [8 empty] | 6381
☑ 15-15 | □ | 100 | Invalid | Valid | 3.00 | 60 | 3.00 | 60 | [8 empty] | 6382
☑ 15-16 | □ | 100 | Invalid | Valid | 3.00 | 60 | 3.00 | 60 | [8 empty] | 6383
☑ 15-24 | □ | 100 | Invalid | Valid | 3.00 | 60 | 3.00 | 60 | [8 empty] | 6384
☑ 15-25 | □ | 100 | Invalid | Valid | 3.00 | 60 | 3.00 | 60 | [8 empty] | 6385
☑ 15-26 | □ | 100 | Invalid | Valid | 3.00 | 60 | 3.00 | 60 | [8 empty] | 6386
☑ 16-15 | □ | 100 | Invalid | Valid | 3.00 | 60 | 3.00 | 60 | [8 empty] | 6387
☑ 16-16 | □ | 100 | Invalid | Valid | 3.00 | 60 | 3.00 | 60 | [8 empty] | 6388
☑ 16-24 | □ | 100 | Invalid | Valid | 3.00 | 60 | 3.00 | 60 | [8 empty] | 6389
☑ 16-25 | □ | 100 | Invalid | Valid | 3.00 | 60 | 3.00 | 60 | [8 empty] | 6390
☑ 16-26 | □ | 100 | Invalid | Valid | 3.00 | 60 | 3.00 | 60 | [8 empty] | 6391
Module Information | Copy Values | Nesessary Samples | Upper Limit Valid/Invalid | Lower Limit Valid/Invalid | Coefficient During Learning | Offset During Learning | Coefficient After Learning | Offset After Learning | [8 empty] | 6394
Default Setting Values | Apply | None | None | None | None | None | None | None | [8 empty] | 6395
☑ All | □ |  | None | None | None | None | None | None | [8 empty] | 6396
☑ CADH | □ | None | None | None | None | None | None | None | [8 empty] | 6397
☑ 11-11 | □ | 100 | Invalid | Valid | 3.00 | 60 | 3.00 | 60 | [8 empty] | 6398
☑ 11-12 | □ | 100 | Invalid | Valid | 3.00 | 60 | 3.00 | 60 | [8 empty] | 6399
☑ 11-21 | □ | 100 | Invalid | Valid | 3.00 | 60 | 3.00 | 60 | [8 empty] | 6400
☑ 11-22 | □ | 100 | Invalid | Valid | 3.00 | 60 | 3.00 | 60 | [8 empty] | 6401
☑ 12-11 | □ | 100 | Invalid | Valid | 3.00 | 60 | 3.00 | 60 | [8 empty] | 6402
☑ 12-12 | □ | 100 | Invalid | Valid | 3.00 | 60 | 3.00 | 60 | [8 empty] | 6403
☑ 12-21 | □ | 100 | Invalid | Valid | 3.00 | 60 | 3.00 | 60 | [8 empty] | 6404
☑ 12-22 | □ | 100 | Invalid | Valid | 3.00 | 60 | 3.00 | 60 | [8 empty] | 6405
☑ 13-11 | □ | 100 | Invalid | Valid | 3.00 | 60 | 3.00 | 60 | [8 empty] | 6406
☑ 13-12 | □ | 100 | Invalid | Valid | 3.00 | 60 | 3.00 | 60 | [8 empty] | 6407
☑ 13-21 | □ | 100 | Invalid | Valid | 3.00 | 60 | 3.00 | 60 | [8 empty] | 6408
☑ 13-22 | □ | 100 | Invalid | Valid | 3.00 | 60 | 3.00 | 60 | [8 empty] | 6409
☑ CPHP | □ |  | None | None | None | None | None | None | [8 empty] | 6410
☑ 11-13 | □ | 100 | Invalid | Valid | 3.00 | 50 | 3.00 | 50 | [8 empty] | 6411
☑ 11-14 | □ | 100 | Invalid | Valid | 3.00 | 50 | 3.00 | 50 | [8 empty] | 6412
☑ 11-15 | □ | 100 | Invalid | Valid | 3.00 | 50 | 3.00 | 50 | [8 empty] | 6413
☑ 11-16 | □ | 100 | Invalid | Valid | 3.00 | 50 | 3.00 | 50 | [8 empty] | 6414
☑ 11-23 | □ | 100 | Invalid | Valid | 3.00 | 50 | 3.00 | 50 | [8 empty] | 6415
☑ 11-26 | □ | 100 | Invalid | Valid | 3.00 | 50 | 3.00 | 50 | [8 empty] | 6416
☑ 12-13 | □ | 100 | Invalid | Valid | 3.00 | 50 | 3.00 | 50 | [8 empty] | 6417
☑ 12-14 | □ | 100 | Invalid | Valid | 3.00 | 50 | 3.00 | 50 | [8 empty] | 6418
☑ 12-15 | □ | 100 | Invalid | Valid | 3.00 | 50 | 3.00 | 50 | [8 empty] | 6419
☑ 12-16 | □ | 100 | Invalid | Valid | 3.00 | 50 | 3.00 | 50 | [8 empty] | 6420
☑ 12-23 | □ | 100 | Invalid | Valid | 3.00 | 50 | 3.00 | 50 | [8 empty] | 6421
☑ 12-26 | □ | 100 | Invalid | Valid | 3.00 | 50 | 3.00 | 50 | [8 empty] | 6422
☑ 13-13 | □ | 100 | Invalid | Valid | 3.00 | 50 | 3.00 | 50 | [8 empty] | 6423
☑ 13-14 | □ | 100 | Invalid | Valid | 3.00 | 50 | 3.00 | 50 | [8 empty] | 6424
☑ 13-15 | □ | 100 | Invalid | Valid | 3.00 | 50 | 3.00 | 50 | [8 empty] | 6425
☑ 13-16 | □ | 100 | Invalid | Valid | 3.00 | 50 | 3.00 | 50 | [8 empty] | 6426
☑ 13-23 | □ | 100 | Invalid | Valid | 3.00 | 50 | 3.00 | 50 | [8 empty] | 6427
☑ 13-26 | □ | 100 | Invalid | Valid | 3.00 | 50 | 3.00 | 50 | [8 empty] | 6428
☑ 14-14 | □ | 100 | Invalid | Valid | 3.00 | 50 | 3.00 | 50 | [8 empty] | 6429
☑ 14-15 | □ | 100 | Invalid | Valid | 3.00 | 50 | 3.00 | 50 | [8 empty] | 6430
☑ 14-16 | □ | 100 | Invalid | Valid | 3.00 | 50 | 3.00 | 50 | [8 empty] | 6431
☑ 14-24 | □ | 100 | Invalid | Valid | 3.00 | 50 | 3.00 | 50 | [8 empty] | 6432
☑ 14-25 | □ | 100 | Invalid | Valid | 3.00 | 50 | 3.00 | 50 | [8 empty] | 6433
☑ 14-26 | □ | 100 | Invalid | Valid | 3.00 | 50 | 3.00 | 50 | [8 empty] | 6434
☑ 15-14 | □ | 100 | Invalid | Valid | 3.00 | 50 | 3.00 | 50 | [8 empty] | 6435
☑ 15-15 | □ | 100 | Invalid | Valid | 3.00 | 50 | 3.00 | 50 | [8 empty] | 6436
☑ 15-16 | □ | 100 | Invalid | Valid | 3.00 | 50 | 3.00 | 50 | [8 empty] | 6437
☑ 15-24 | □ | 100 | Invalid | Valid | 3.00 | 50 | 3.00 | 50 | [8 empty] | 6438
☑ 15-25 | □ | 100 | Invalid | Valid | 3.00 | 50 | 3.00 | 50 | [8 empty] | 6439
☑ 15-26 | □ | 100 | Invalid | Valid | 3.00 | 50 | 3.00 | 50 | [8 empty] | 6440
☑ 16-14 | □ | 100 | Invalid | Valid | 3.00 | 50 | 3.00 | 50 | [8 empty] | 6441
☑ 16-15 | □ | 100 | Invalid | Valid | 3.00 | 50 | 3.00 | 50 | [8 empty] | 6442
☑ 16-16 | □ | 100 | Invalid | Valid | 3.00 | 50 | 3.00 | 50 | [8 empty] | 6443
☑ 16-24 | □ | 100 | Invalid | Valid | 3.00 | 50 | 3.00 | 50 | [8 empty] | 6444
☑ 16-25 | □ | 100 | Invalid | Valid | 3.00 | 50 | 3.00 | 50 | [8 empty] | 6445
☑ 16-26 | □ | 100 | Invalid | Valid | 3.00 | 50 | 3.00 | 50 | [8 empty] | 6446